## Contents
Released in: September, 2018.
APPENDIX B TABLES LIST OF CONTENTS
TABLE B-1 EQUIPMENT UNDER TEST (EUT) INFORMATION
TABLE B-2 BANDS AND PROTOCOLS SUPPORTED BY EACH ANTENNA
TABLE B-3 EUTS USED FOR EACH TEST
TABLE B-4 CELLULAR RADIO MODE OTA SUMMATION TEST REPORT FOR DEVICES HELD TO THE HEAD FOR VOICE
TABLE B-5 CELLULAR RADIO MODE OTA SUMMATION TEST REPORT FOR INTEGRATED DEVICES
TABLE B-6 CELLULAR RADIO MODE OTA SUMMATION TEST REPORT FOR WRIST-WORN DEVICES
TABLE B-7 LTE CARRIER AGGREGATION MODE (2 DL, 1 UL) TRP SUMMARY TABLE FOR THE PRIMARY MECHANICAL MODE
TABLE B-8 LTE CARRIER AGGREGATION MODE (3 DL, 1 UL) TRP SUMMARY TABLE FOR THE PRIMARY MECHANICAL MODE
TABLE B-9 LTE CARRIER AGGREGATION MODE (2 DL, 1 UL) TIS SUMMARY TABLE FOR THE PRIMARY MECHANICAL MODE
TABLE B-10 LTE CARRIER AGGREGATION MODE (3 DL, 1 UL) TIS SUMMARY TABLE FOR THE PRIMARY MECHANICAL MODE
For Table B-5 to Table B-10, when multiple test configurations and/or antennas are tested, then these tables shall be completed multiple times with the appropriate test configurations and antennas included in the table header. In the case where a test case has been noted as “Re-use”, there is no need to provide the corresponding test case result in the carrier aggregation result tables.”
TABLE B-11 A-GPS SUMMATION TEST REPORT FOR DEVICES HELD TO THE HEAD FOR VOICE
TABLE B-12 A-GPS SUMMATION TEST REPORT FOR INTEGRATED DEVICES
TABLE B-13 A-GPS SUMMATION TEST REPORT FOR WRIST-WORN DEVICES
TABLE B-14 A-GLONASS SUMMATION TEST REPORT FOR THE REFERENCE BAND FOR DEVICES HELD TO THE HEAD FOR VOICE
TABLE B-15 A-GLONASS SUMMATION TEST REPORT FOR THE REFERENCE BAND FOR INTEGRATED DEVICES
TABLE B-16 A-GLONASS SUMMATION TEST REPORT FOR THE REFERENCE BAND FOR WRIST-WORN DEVICES
TABLE B-17 A-GLONASS SUMMATION TEST REPORT FOR DEVICES HELD TO THE HEAD FOR VOICE
TABLE B-18 A-GLONASS SUMMATION TEST REPORT FOR INTEGRATED DEVICES
TABLE B-19 A-GLONASS SUMMATION TEST REPORT FOR WRIST-WORN DEVICES
TABLE B-20 MBS SUMMATION TEST REPORT
TABLE B-21 INTERMEDIATE CHANNEL RELATIVE SENSITIVITY
TABLE B-22 A-GPS INTERMEDIATE CHANNEL RELATIVE SENSITIVITY FOR DEVICES HELD TO THE HEAD FOR VOICE
TABLE B-23 A-GPS INTERMEDIATE CHANNEL RELATIVE SENSITIVITY FOR INTEGRATED DEVICES
TABLE B-24 A-GPS INTERMEDIATE CHANNEL RELATIVE SENSITIVITY FOR WRIST-WORN DEVICES
TABLE B-25 A-GLONASS INTERMEDIATE CHANNEL RELATIVE SENSITIVITY FOR DEVICES HELD TO THE HEAD FOR VOICE
TABLE B-26 A-GLONASS INTERMEDIATE CHANNEL RELATIVE SENSITIVITY FOR INTEGRATED DEVICES
TABLE B-27 A-GLONASS INTERMEDIATE CHANNEL RELATIVE SENSITIVITY FOR WRIST-WORN DEVICES
TABLE B-28 MBS INTERMEDIATE CHANNEL RELATIVE SENSITIVITY
TABLE B-29 SUMMATION TEST REPORT PLOT MATRIX
TABLE B-30 A-GPS SUMMATION TEST REPORT PLOT MATRIX FOR DEVICES HELD TO THE HEAD FOR VOICE
TABLE B-31 A-GPS SUMMATION TEST REPORT PLOT MATRIX FOR INTEGRATED DEVICES
TABLE B-32 A-GPS SUMMATION TEST REPORT PLOT MATRIX FOR WRIST-WORN DEVICES
TABLE B-33 MBS SUMMATION TEST REPORT PLOT MATRIX
CDMA Tables
TABLE B-34 to TABLE B-42
For CDMA devices, only provide Table B-37 to Table B-39 for those bands requiring reporting TRP for 2 antennas, and only provide Table B-34 to Table B-36 for those bands requiring reporting TRP for 1 antenna.
CDMA 1xEV-DO Tables
TABLE B-43 to TABLE B-51
For CDMA 1xEV-DO devices, only provide Table B-46 to Table B-48 for those bands requiring reporting TRP for 2 antennas, and only provide Table B-43 to Table B-45 for those bands requiring reporting TRP for 1 antenna.
CDMA 1xRTT Tables
TABLE B-52 to TABLE B-60
For CDMA 1xRTT devices, only provide Table B-55 to Table B-57 for those bands requiring reporting TRP for 2 antennas, and only provide Table B-52 to Table B-54 for those bands requiring reporting TRP for 1 antenna.
GSM Tables
TABLE B-61 to TABLE B-66
For GSM devices, only provide Table B-63 to Table B-64 for those bands requiring reporting TRP for 2 antennas, and only provide Table B-61 to Table B-62 for those bands requiring reporting TRP for 1 antenna.
GPRS Tables
TABLE B-67 to TABLE B-72
For GPRS devices, only provide Table B-69 to Table B-70 for those bands requiring reporting TRP for 2 antennas, and only provide Table B-67 to Table B-68 for those bands requiring reporting TRP for 1 antenna.
EGPRS Tables
TABLE B-73 to TABLE B-78
For EGPRS devices, only provide Table B-75 to Table B-76 for those bands requiring reporting TRP for 2 antennas, and only provide Table B-73 to Table B-74 for those bands requiring reporting TRP for 1 antenna.
UMTS Tables
TABLE B-79 to TABLE B-87
For UMTS devices, only provide Table B-82 to Table B-84 for those bands requiring reporting TRP for 2 antennas, and only provide Table B-79 to Table B-81 for those bands requiring reporting TRP for 1 antenna.
LTE Tables
TABLE B-88 to TABLE B-129
For LTE devices, only provide Table B-102 to Table B-115 for those bands requiring reporting TRP for 2 antennas, and only provide Table B-88 to Table B-101 for those bands requiring reporting TRP for 1 antenna.
LTE 2 DL CA Tables
TABLE B-130 to TABLE B-357
For LTE devices supporting 2 DL CA, only provide Table B-187 to Table B-243 for those bands requiring reporting TRP for 2 antennas, and only provide Table B-130 to Table B-186 for those bands requiring reporting TRP for 1 antenna.
LTE 3 DL CA Tables
TABLE B-358 to TABLE B-807
For LTE devices supporting 3 DL CA, only provide Table B-448 to Table B-537 for those bands requiring reporting TRP for 2 antennas, and only provide Table B-358 to Table B-447 for those bands requiring reporting TRP for 1 antenna.
LTE CAT-M1 Tables
TABLE B-808 to B-823
A-GNSS Tables
TABLE B-824 to TABLE B-833
Table B-824 A-GPS with CDMA Maximum TIS/UHIS/PIGS Level Requirements for the Primary Mechanical Mode for Devices Held to the Head for Voice
Table B-825 A-GPS with CDMA Maximum TIS/UHIS/PIGS Level Requirements for the Primary Mechanical Mode for Integrated Devices
Table B-826 A-GPS with GSM/UMTS Maximum TIS/UHIS/PIGS Level Requirements for the Primary Mechanical Mode for Devices Held to the Head for Voice
Table B-827 A-GPS with GSM/UMTS Maximum TIS/UHIS/PIGS Level Requirements for the Primary Mechanical Mode for Integrated Devices
Table B-828 A-GPS with LTE Maximum TIS/UHIS/PIGS Level Requirements for the Primary Mechanical Mode for Devices Held to the Head for Voice
Table B-829 A-GPS with LTE Maximum TIS/UHIS/PIGS Level Requirements for the Primary Mechanical Mode for Integrated Devices
Table B-830 A-GPS with LTE Maximum TIS/UHIS/PIGS Level Requirements for the Primary Mechanical Mode for Wrist-Worn Devices
Table B-831 A-GLONASS with LTE Maximum TIS/UHIS/PIGS Level Requirements for the Reference Band for the Primary Mechanical Mode for Devices Held to the Head for Voice
Table B-832 A-GLONASS with LTE Maximum TIS/UHIS/PIGS Level Requirements for the Reference Band for the Primary Mechanical Mode for Integrated Devices
Table B-833 A-GLONASS with LTE Maximum TIS/UHIS/PIGS Level Requirements for the Reference Band for the Primary Mechanical Mode for Wrist-Worn Devices
MBS Table
Table B-834 MBS with LTE Maximum TIS/NHPIS±45/NHPIS±30 Level Requirements for the Reference Band for the Primary Mechanical Mode
Example EUT Tables
TABLE B-835 to TABLE B-836

## Table B-1
Equipment Under Test (EUT) Information
Manufacturer
Model
Serial Number(s)/ESN(s)/IMEI(s)
FCC ID Number
Hardware Version
Software Version
Configuration of Primary Mechanical Mode

## Table B-2
Bands and Protocols Supported by Each Antenna
Antenna Label | Bands and Protocols for Which the Antenna Is Connected to the Transmitter | Bands and Protocols for Which the Antenna Is Connected to any Receiver and Is Always Active | Bands and Protocols for Which the Antenna Is Connected to any Receiver and Is Dynamically Active | Protocol/Band Pairs Which Cannot Be Used for Single Point Offset Tests per (Section 5.13, Section 6.15, and Section 6.13.3.3) Because the Antenna Tuning Changes
A | UMTS 2,5, LTE 2, 5 | UMTS 2,5, LTE 2, 5
B |  | LTE 2, 5, GPS | UMTS 2, 5 | (A-GPS w/LTE 2 and A-GPS w/LTE 5) , (A-GPS w/UMTS 2 and A-GPS w/UMTS 5)
C | LTE 7 |  | LTE 7
D | LTE 7 |  | LTE 7
Transmitters for a particular band/protocol involved in TX antenna switching shall mark each antenna involved as supporting that band/protocol.
Receivers for a particular band/protocol involved in RX antenna switching shall mark each antenna involved as supporting that band/protocol as dynamically active.
Note that sample data has been entered into the table. In this example, LTE 7 supports TX and RX antenna switching between antennas "C" and "D".

## Table B-3
EUTs Used for Each Test
Serial Number/ ESN/IMEI | CATL and Chamber used | Cellular Radio Mode(s) | Band(s) | Test Type(s) | Test Condition(s)

## Table B-4
Cellular Radio Mode OTA Summation Test Report for Devices Held to the Head for Voice1
Band | Channel | Frequency (MHz) | Antenna Label(s)2 |  |  |  |  | TRP / TIS (dBm)3 |  |  |  |  | NHPRP ±45 / NHPIS ±45 (dBm) |  |  |  |  | NHPRP ±30 / NHPIS ±30 (dBm)
|  |  | FS | HL | HR | BHHL | BHHR | FS | HL | HR | BHHL | BHHR | FS | HL | HR | BHHL | BHHR | FS | HL | HR | BHHL | BHHR
Note 1: This summation test report is not to be used for LTE CA test results.
Note 2: This column shall be completed when the test requirements in Section 5.14 "OTA Testing of Devices Containing Multiple TX Antennas" or Section 6.19 "Receiver Performance Testing of Devices with Antenna Switching" apply.
Note 3: Values that do not pass shall be marked in red font.

## Table B-5
Cellular Radio Mode OTA Summation Test Report for Integrated Devices1
Band | Channel | Frequency (MHz) | Antenna Label(s)2 | TRP / TIS (dBm)3 | NHPRP ±45 / NHPIS ±45 (dBm) | NHPRP ±30 / NHPIS ±30 (dBm)
|  |  | FS | FS | FS | FS
Note 1: This summation test report is not to be used for LTE CA test results.
Note 2: This column shall be completed when the test requirements in Section 5.14 "OTA Testing of Devices Containing Multiple TX Antennas" or Section 6.19 "Receiver Performance Testing of Devices with Antenna Switching" apply.
Note 3: Values that do not pass shall be marked in red font.

## Table B-6
Cellular Radio Mode OTA Summation Test Report for Wrist-Worn Devices1
Band | Channel | Frequency (MHz) | Antenna Label(s)2 |  | TRP / TIS (dBm)3
|  |  | WL | WR | WL | WR
Note 1: This summation test report is not to be used for LTE CA test results.
Note 2: This column shall be completed when the test requirements in Section 5.14 "OTA Testing of Devices Containing Multiple TX Antennas" or Section 6.19 "Receiver Performance Testing of Devices with Antenna Switching" apply.
Note 3: Values that do not pass shall be marked in red font.

## Table B-7
This table is intentionally left blank.

## Table B-8
This table is intentionally left blank.

## Table B-9
This table is intentionally left blank.

## Table B-10
This table is intentionally left blank.

## Table B-11
A-GPS Summation Test Report for Devices Held to the Head for Voice
Cellular Band | Cellular TX Channel | TX Frequency (MHz) [center of TX channel bandwidth]1 | A-GPS Conducted Sensitivity (dBm) | Positioning Method | SIB | TIS (dBm) |  |  |  | UHIS (dBm) |  |  |  | PIGS (dBm)
[6 empty] | BHHL | BHHR | HL | HR | BHHL | BHHR | HL | HR | BHHL | BHHR | HL | HR
CDMA 800 | 384 | 836.52
CDMA 1900 | 600 | 1880
CDMA 2100/1700 | 450 | 1732.5
GSM 850 | 190 | 836.6 |  | Control Plane / UE-Based | N/A
GSM 1900 | 661 | 1880
UMTS 850 | 4183 | 836.6
UMTS 1900 | 9400 | 1880
UMTS 2100/1700 | 1413 | 1732.6
LTE band 12 | 23035 | 701.5
LTE band 12 | 23095 | 707.5
LTE band 17 | 23790 | 710
LTE band 13 2,3 | 23230 | 782
LTE band 13 3,4 | 23230 | 782
LTE band 14 2,3 | 23330 | 793
LTE band 14 3,4 | 23330 | 793
LTE band 26 | 26865 | 831.41
LTE band 5 | 20525 | 836.5
LTE band 70 | 133047 | 1702.5
LTE band 4 | 20175 | 1732.5
LTE band 66 | 132322 | 1745
LTE band 2 | 18900 | 1880
LTE band 25 | 26365 | 1882.5
LTE band 30 | 27710 | 2310
LTE band 7 | 21100 | 2535
LTE band 41 | 40620 | 2593
GSM 850 | 190 | 836.6 |  | Control Plane / UE-Assisted | N/A
GSM 1900 | 661 | 1880
UMTS 850 | 4183 | 836.6
UMTS 1900 | 9400 | 1880
UMTS 2100/1700 | 1413 | 1732.6
LTE band 12 | 23035 | 701.5
LTE band 12 | 23095 | 707.5
LTE band 17 | 23790 | 710
LTE band 13 2,3 | 23230 | 782
LTE band 13 3,4 | 23230 | 782
LTE band 14 2,3 | 23330 | 793
LTE band 14 3,4 | 23330 | 793
LTE band 26 | 26865 | 831.41
LTE band 5 | 20525 | 836.5
LTE band 70 | 133047 | 1702.5
LTE band 4 | 20175 | 1732.5
LTE band 66 | 132322 | 1745
LTE band 2 | 18900 | 1880
LTE band 25 | 26365 | 1882.5
LTE band 30 | 27710 | 2310
LTE band 7 | 21100 | 2535
LTE band 41 | 40620 | 2593
LTE band 12 | 23035 | 701.5 |  | SUPL 2.0 / UE-Assisted | N/A
LTE band 12 | 23095 | 707.5
LTE band 17 | 23790 | 710
LTE band 13 2,3 | 23230 | 782
LTE band 13 3,4 | 23230 | 782
LTE band 14 2,3 | 23330 | 793
LTE band 14 3,4 | 23330 | 793
LTE band 26 | 26865 | 831.41
LTE band 5 | 20525 | 836.5
LTE band 70 | 133047 | 1702.5
LTE band 4 | 20175 | 1732.5
LTE band 66 | 132322 | 1745
LTE band 2 | 18900 | 1880
LTE band 25 | 26365 | 1882.5
LTE band 30 | 27710 | 2310
LTE band 7 | 21100 | 2535
LTE band 41 | 40620 | 2593
LTE band 12 | 23035 | 701.5 |  | Control Plane / UE-Based | SIB8
LTE band 12 | 23095 | 707.5
LTE band 17 | 23790 | 710
LTE band 13 2,3 | 23230 | 782
LTE band 13 3,4 | 23230 | 782
LTE band 14 2,3 | 23330 | 793
LTE band 14 3,4 | 23330 | 793
LTE band 26 | 26865 | 831.41
LTE band 5 | 20525 | 836.5
LTE band 70 | 133047 | 1702.5
LTE band 4 | 20175 | 1732.5
LTE band 66 | 132322 | 1745
LTE band 2 | 18900 | 1880
LTE band 25 | 26365 | 1882.5
LTE band 30 | 27710 | 2310
LTE band 7 | 21100 | 2535
LTE band 41 | 40620 | 2593
LTE band 12 | 23035 | 701.5 |  | Control Plane / UE-Assisted | SIB8
LTE band 12 | 23095 | 707.5
LTE band 17 | 23790 | 710
LTE band 13 2,3 | 23230 | 782
LTE band 13 3,4 | 23230 | 782
LTE band 14 2,3 | 23330 | 793
LTE band 14 3,4 | 23330 | 793
LTE band 26 | 26865 | 831.41
LTE band 5 | 20525 | 836.5
LTE band 70 | 133047 | 1702.5
LTE band 4 | 20175 | 1732.5
LTE band 66 | 132322 | 1745
LTE band 2 | 18900 | 1880
LTE band 25 | 26365 | 1882.5
LTE band 30 | 27710 | 2310
LTE band 7 | 21100 | 2535
LTE band 41 | 40620 | 2593
LTE band 12 | 23035 | 701.5 |  | SUPL 2.0 / UE-Assisted | SIB8
LTE band 12 | 23095 | 707.5
LTE band 17 | 23790 | 710
LTE band 13 2,3 | 23230 | 782
LTE band 13 3,4 | 23230 | 782
LTE band 14 2,3 | 23330 | 793
LTE band 14 3,4 | 23330 | 793
LTE band 26 | 26865 | 831.41
LTE band 5 | 20525 | 836.5
LTE band 70 | 133047 | 1702.5
LTE band 4 | 20175 | 1732.5
LTE band 66 | 132322 | 1745
LTE band 2 | 18900 | 1880
LTE band 25 | 26365 | 1882.5
LTE band 30 | 27710 | 2310
LTE band 7 | 21100 | 2535
LTE band 41 | 40620 | 2593
LTE band 12 | 23035 | 701.5 |  | Control Plane / UE-Based | SIB16
LTE band 12 | 23095 | 707.5
LTE band 17 | 23790 | 710
LTE band 13 2,3 | 23230 | 782
LTE band 13 3,4 | 23230 | 782
LTE band 14 2,3 | 23330 | 793
LTE band 14 3,4 | 23330 | 793
LTE band 26 | 26865 | 831.41
LTE band 5 | 20525 | 836.5
LTE band 70 | 133047 | 1702.5
LTE band 4 | 20175 | 1732.5
LTE band 66 | 132322 | 1745
LTE band 2 | 18900 | 1880
LTE band 25 | 26365 | 1882.5
LTE band 30 | 27710 | 2310
LTE band 7 | 21100 | 2535
LTE band 41 | 40620 | 2593
LTE band 12 | 23035 | 701.5 |  | Control Plane / UE-Assisted | SIB16
LTE band 12 | 23095 | 707.5
LTE band 17 | 23790 | 710
LTE band 13 2,3 | 23230 | 782
LTE band 13 3,4 | 23230 | 782
LTE band 14 2,3 | 23330 | 793
LTE band 14 3,4 | 23330 | 793
LTE band 26 | 26865 | 831.41
LTE band 5 | 20525 | 836.5
LTE band 70 | 133047 | 1702.5
LTE band 4 | 20175 | 1732.5
LTE band 66 | 132322 | 1745
LTE band 2 | 18900 | 1880
LTE band 25 | 26365 | 1882.5
LTE band 30 | 27710 | 2310
LTE band 7 | 21100 | 2535
LTE band 41 | 40620 | 2593
LTE band 12 | 23035 | 701.5 |  | SUPL 2.0 / UE-Assisted | SIB16
LTE band 12 | 23095 | 707.5
LTE band 17 | 23790 | 710
LTE band 13 2,3 | 23230 | 782
LTE band 13 3,4 | 23230 | 782
LTE band 14 2,3 | 23330 | 793
LTE band 14 3,4 | 23330 | 793
LTE band 26 | 26865 | 831.41
LTE band 5 | 20525 | 836.5
LTE band 70 | 133047 | 1702.5
LTE band 4 | 20175 | 1732.5
LTE band 66 | 132322 | 1745
LTE band 2 | 18900 | 1880
LTE band 25 | 26365 | 1882.5
LTE band 30 | 27710 | 2310
LTE band 7 | 21100 | 2535
LTE band 41 | 40620 | 2593
Note 1: The frequencies listed in this table are the center of the channel bandwidth and not the center of the RB allocation.
Note 2: Uplink allocation of 1 RB.
Note 3: A-GPS with LTE Band 13 or LTE Band 14 shall be tested with each antenna that transmits in LTE Band 13 or LTE Band 14. Add notes in the test report to indicate which antenna was transmitting in LTE 13 or LTE 14 for each case.
Note 4: Uplink allocation of 12 RB.

## Table B-12
A-GPS Summation Test Report for Integrated Devices
Cellular Band | Cellular TX Channel | TX Frequency (MHz) [center of TX channel bandwidth]1 | A-GPS Conducted Sensitivity (dBm) | Positioning Method | SIB | TIS (dBm) | UHIS (dBm) | PIGS (dBm)
FS
CDMA 800 | 384 | 836.52
CDMA 1900 | 600 | 1880
CDMA 2100/1700 | 450 | 1732.5
GSM 850 | 190 | 836.6 |  | Control Plane / UE-Based | N/A
GSM 1900 | 661 | 1880
UMTS 850 | 4183 | 836.6
UMTS 1900 | 9400 | 1880
UMTS 2100/1700 | 1413 | 1732.6
LTE band 12 | 23035 | 701.5
LTE band 12 | 23095 | 707.5
LTE band 17 | 23790 | 710
LTE band 13 2,3 | 23230 | 782
LTE band 13 3,4 | 23230 | 782
LTE band 14 2,3 | 23330 | 793
LTE band 14 3,4 | 23330 | 793
LTE band 26 | 26865 | 831.41
LTE band 5 | 20525 | 836.5
LTE band 70 | 133047 | 1702.5
LTE band 4 | 20175 | 1732.5
LTE band 66 | 132322 | 1745
LTE band 2 | 18900 | 1880
LTE band 25 | 26365 | 1882.5
LTE band 30 | 27710 | 2310
LTE band 7 | 21100 | 2535
LTE band 41 | 40620 | 2593
GSM 850 | 190 | 836.6 |  | Control Plane / UE-Assisted | N/A
GSM 1900 | 661 | 1880
UMTS 850 | 4183 | 836.6
UMTS 1900 | 9400 | 1880
UMTS 2100/1700 | 1413 | 1732.6
LTE band 12 | 23035 | 701.5
LTE band 12 | 23095 | 707.5
LTE band 17 | 23790 | 710
LTE band 13 2,3 | 23230 | 782
LTE band 13 3,4 | 23230 | 782
LTE band 14 2,3 | 23330 | 793
LTE band 14 3,4 | 23330 | 793
LTE band 26 | 26865 | 831.41
LTE band 5 | 20525 | 836.5
LTE band 70 | 133047 | 1702.5
LTE band 4 | 20175 | 1732.5
LTE band 66 | 132322 | 1745
LTE band 2 | 18900 | 1880
LTE band 25 | 26365 | 1882.5
LTE band 30 | 27710 | 2310
LTE band 7 | 21100 | 2535
LTE band 41 | 40620 | 2593
LTE band 12 | 23035 | 701.5 |  | SUPL 2.0 / UE-Assisted | N/A
LTE band 12 | 23095 | 707.5
LTE band 17 | 23790 | 710
LTE band 13 2,3 | 23230 | 782
LTE band 13 3,4 | 23230 | 782
LTE band 14 2,3 | 23330 | 793
LTE band 14 3,4 | 23330 | 793
LTE band 26 | 26865 | 831.41
LTE band 5 | 20525 | 836.5
LTE band 70 | 133047 | 1702.5
LTE band 4 | 20175 | 1732.5
LTE band 66 | 132322 | 1745
LTE band 2 | 18900 | 1880
LTE band 25 | 26365 | 1882.5
LTE band 30 | 27710 | 2310
LTE band 7 | 21100 | 2535
LTE band 41 | 40620 | 2593
LTE band 12 | 23035 | 701.5 |  | Control Plane / UE-Based | SIB8
LTE band 12 | 23095 | 707.5
LTE band 17 | 23790 | 710
LTE band 13 2,3 | 23230 | 782
LTE band 13 3,4 | 23230 | 782
LTE band 14 2,3 | 23330 | 793
LTE band 14 3,4 | 23330 | 793
LTE band 26 | 26865 | 831.41
LTE band 5 | 20525 | 836.5
LTE band 70 | 133047 | 1702.5
LTE band 4 | 20175 | 1732.5
LTE band 66 | 132322 | 1745
LTE band 2 | 18900 | 1880
LTE band 25 | 26365 | 1882.5
LTE band 30 | 27710 | 2310
LTE band 7 | 21100 | 2535
LTE band 41 | 40620 | 2593
LTE band 12 | 23035 | 701.5 |  | Control Plane / UE-Assisted | SIB8
LTE band 12 | 23095 | 707.5
LTE band 17 | 23790 | 710
LTE band 13 2,3 | 23230 | 782
LTE band 13 3,4 | 23230 | 782
LTE band 14 2,3 | 23330 | 793
LTE band 14 3,4 | 23330 | 793
LTE band 26 | 26865 | 831.41
LTE band 5 | 20525 | 836.5
LTE band 70 | 133047 | 1702.5
LTE band 4 | 20175 | 1732.5
LTE band 66 | 132322 | 1745
LTE band 2 | 18900 | 1880
LTE band 25 | 26365 | 1882.5
LTE band 30 | 27710 | 2310
LTE band 7 | 21100 | 2535
LTE band 41 | 40620 | 2593
LTE band 12 | 23035 | 701.5 |  | SUPL 2.0 / UE-Assisted | SIB8
LTE band 12 | 23095 | 707.5
LTE band 17 | 23790 | 710
LTE band 13 2,3 | 23230 | 782
LTE band 13 3,4 | 23230 | 782
LTE band 14 2,3 | 23330 | 793
LTE band 14 3,4 | 23330 | 793
LTE band 26 | 26865 | 831.41
LTE band 5 | 20525 | 836.5
LTE band 70 | 133047 | 1702.5
LTE band 4 | 20175 | 1732.5
LTE band 66 | 132322 | 1745
LTE band 2 | 18900 | 1880
LTE band 25 | 26365 | 1882.5
LTE band 30 | 27710 | 2310
LTE band 7 | 21100 | 2535
LTE band 41 | 40620 | 2593
LTE band 12 | 23035 | 701.5 |  | Control Plane / UE-Based | SIB16
LTE band 12 | 23095 | 707.5
LTE band 17 | 23790 | 710
LTE band 13 2,3 | 23230 | 782
LTE band 13 3,4 | 23230 | 782
LTE band 14 2,3 | 23330 | 793
LTE band 14 3,4 | 23330 | 793
LTE band 26 | 26865 | 831.41
LTE band 5 | 20525 | 836.5
LTE band 70 | 133047 | 1702.5
LTE band 4 | 20175 | 1732.5
LTE band 66 | 132322 | 1745
LTE band 2 | 18900 | 1880
LTE band 25 | 26365 | 1882.5
LTE band 30 | 27710 | 2310
LTE band 7 | 21100 | 2535
LTE band 41 | 40620 | 2593
LTE band 12 | 23035 | 701.5 |  | Control Plane / UE-Assisted | SIB16
LTE band 12 | 23095 | 707.5
LTE band 17 | 23790 | 710
LTE band 13 2,3 | 23230 | 782
LTE band 13 3,4 | 23230 | 782
LTE band 14 2,3 | 23330 | 793
LTE band 14 3,4 | 23330 | 793
LTE band 26 | 26865 | 831.41
LTE band 5 | 20525 | 836.5
LTE band 70 | 133047 | 1702.5
LTE band 4 | 20175 | 1732.5
LTE band 66 | 132322 | 1745
LTE band 2 | 18900 | 1880
LTE band 25 | 26365 | 1882.5
LTE band 30 | 27710 | 2310
LTE band 7 | 21100 | 2535
LTE band 41 | 40620 | 2593
LTE band 12 | 23035 | 701.5 |  | SUPL 2.0 / UE-Assisted | SIB16
LTE band 12 | 23095 | 707.5
LTE band 17 | 23790 | 710
LTE band 13 2,3 | 23230 | 782
LTE band 13 3,4 | 23230 | 782
LTE band 14 2,3 | 23330 | 793
LTE band 14 3,4 | 23330 | 793
LTE band 26 | 26865 | 831.41
LTE band 5 | 20525 | 836.5
LTE band 70 | 133047 | 1702.5
LTE band 4 | 20175 | 1732.5
LTE band 66 | 132322 | 1745
LTE band 2 | 18900 | 1880
LTE band 25 | 26365 | 1882.5
LTE band 30 | 27710 | 2310
LTE band 7 | 21100 | 2535
LTE band 41 | 40620 | 2593
Note 1: The frequencies listed in this table are the center of the channel bandwidth and not the center of the RB allocation.
Note 2: Uplink allocation of 1 RB.
Note 3: A-GPS with LTE Band 13 or LTE Band 14 shall be tested with each antenna that transmits in LTE Band 13 or LTE Band 14. Add notes in the test report to indicate which antenna was transmitting in LTE 13 or LTE 14 for each case.
Note 4: Uplink allocation of 12 RB.

## Table B-13
A-GPS Summation Test Report for Wrist-Worn Devices
Cellular Band | Cellular TX Channel | TX Frequency (MHz) [center of TX channel bandwidth]1 | A-GPS Conducted Sensitivity (dBm) | Positioning Method | SIB | TIS (dBm)
WL or WR2
LTE band 12 | 23035 | 701.5 |  | Control Plane / UE-Based | N/A
LTE band 12 | 23095 | 707.5
LTE band 17 | 23790 | 710
LTE band 13 3,4 | 23230 | 782
LTE band 13 4,5 | 23230 | 782
LTE band 14 3,5 | 23330 | 793
LTE band 14 4,5 | 23330 | 793
LTE band 26 | 26865 | 831.41
LTE band 5 | 20525 | 836.5
LTE band 70 | 133047 | 1702.5
LTE band 4 | 20175 | 1732.5
LTE band 66 | 132322 | 1745
LTE band 2 | 18900 | 1880
LTE band 25 | 26365 | 1882.5
LTE band 30 | 27710 | 2310
LTE band 7 | 21100 | 2535
LTE band 41 | 40620 | 2593
LTE band 12 | 23035 | 701.5 |  | Control Plane / UE-Assisted | N/A
LTE band 12 | 23095 | 707.5
LTE band 17 | 23790 | 710
LTE band 13 3,4 | 23230 | 782
LTE band 13 4,5 | 23230 | 782
LTE band 14 3,5 | 23330 | 793
LTE band 14 4,5 | 23330 | 793
LTE band 26 | 26865 | 831.41
LTE band 5 | 20525 | 836.5
LTE band 70 | 133047 | 1702.5
LTE band 4 | 20175 | 1732.5
LTE band 66 | 132322 | 1745
LTE band 2 | 18900 | 1880
LTE band 25 | 26365 | 1882.5
LTE band 30 | 27710 | 2310
LTE band 7 | 21100 | 2535
LTE band 41 | 40620 | 2593
LTE band 12 | 23035 | 701.5 |  | SUPL 2.0 / UE-Assisted | N/A
LTE band 12 | 23095 | 707.5
LTE band 17 | 23790 | 710
LTE band 13 3,4 | 23230 | 782
LTE band 13 4,5 | 23230 | 782
LTE band 14 3,5 | 23330 | 793
LTE band 14 4,5 | 23330 | 793
LTE band 26 | 26865 | 831.41
LTE band 5 | 20525 | 836.5
LTE band 70 | 133047 | 1702.5
LTE band 4 | 20175 | 1732.5
LTE band 66 | 132322 | 1745
LTE band 2 | 18900 | 1880
LTE band 25 | 26365 | 1882.5
LTE band 30 | 27710 | 2310
LTE band 7 | 21100 | 2535
LTE band 41 | 40620 | 2593
LTE band 12 | 23035 | 701.5 |  | Control Plane / UE-Based | SIB8
LTE band 12 | 23095 | 707.5
LTE band 17 | 23790 | 710
LTE band 13 3,4 | 23230 | 782
LTE band 13 4,5 | 23230 | 782
LTE band 14 3,5 | 23330 | 793
LTE band 14 4,5 | 23330 | 793
LTE band 26 | 26865 | 831.41
LTE band 5 | 20525 | 836.5
LTE band 70 | 133047 | 1702.5
LTE band 4 | 20175 | 1732.5
LTE band 66 | 132322 | 1745
LTE band 2 | 18900 | 1880
LTE band 25 | 26365 | 1882.5
LTE band 30 | 27710 | 2310
LTE band 7 | 21100 | 2535
LTE band 41 | 40620 | 2593
LTE band 12 | 23035 | 701.5 |  | Control Plane / UE-Assisted | SIB8
LTE band 12 | 23095 | 707.5
LTE band 17 | 23790 | 710
LTE band 13 3,4 | 23230 | 782
LTE band 13 4,5 | 23230 | 782
LTE band 14 3,5 | 23330 | 793
LTE band 14 4,5 | 23330 | 793
LTE band 26 | 26865 | 831.41
LTE band 5 | 20525 | 836.5
LTE band 70 | 133047 | 1702.5
LTE band 4 | 20175 | 1732.5
LTE band 66 | 132322 | 1745
LTE band 2 | 18900 | 1880
LTE band 25 | 26365 | 1882.5
LTE band 30 | 27710 | 2310
LTE band 7 | 21100 | 2535
LTE band 41 | 40620 | 2593
LTE band 12 | 23035 | 701.5 |  | SUPL 2.0 / UE-Assisted | SIB8
LTE band 12 | 23095 | 707.5
LTE band 17 | 23790 | 710
LTE band 13 3,4 | 23230 | 782
LTE band 13 4,5 | 23230 | 782
LTE band 14 3,5 | 23330 | 793
LTE band 14 4,5 | 23330 | 793
LTE band 26 | 26865 | 831.41
LTE band 5 | 20525 | 836.5
LTE band 70 | 133047 | 1702.5
LTE band 4 | 20175 | 1732.5
LTE band 66 | 132322 | 1745
LTE band 2 | 18900 | 1880
LTE band 25 | 26365 | 1882.5
LTE band 30 | 27710 | 2310
LTE band 7 | 21100 | 2535
LTE band 41 | 40620 | 2593
LTE band 12 | 23035 | 701.5 |  | Control Plane / UE-Based | SIB16
LTE band 12 | 23095 | 707.5
LTE band 17 | 23790 | 710
LTE band 13 3,4 | 23230 | 782
LTE band 13 4,5 | 23230 | 782
LTE band 14 3,5 | 23330 | 793
LTE band 14 4,5 | 23330 | 793
LTE band 26 | 26865 | 831.41
LTE band 5 | 20525 | 836.5
LTE band 70 | 133047 | 1702.5
LTE band 4 | 20175 | 1732.5
LTE band 66 | 132322 | 1745
LTE band 2 | 18900 | 1880
LTE band 25 | 26365 | 1882.5
LTE band 30 | 27710 | 2310
LTE band 7 | 21100 | 2535
LTE band 41 | 40620 | 2593
LTE band 12 | 23035 | 701.5 |  | Control Plane / UE-Assisted | SIB16
LTE band 12 | 23095 | 707.5
LTE band 17 | 23790 | 710
LTE band 13 3,4 | 23230 | 782
LTE band 13 4,5 | 23230 | 782
LTE band 14 3,5 | 23330 | 793
LTE band 14 4,5 | 23330 | 793
LTE band 26 | 26865 | 831.41
LTE band 5 | 20525 | 836.5
LTE band 70 | 133047 | 1702.5
LTE band 4 | 20175 | 1732.5
LTE band 66 | 132322 | 1745
LTE band 2 | 18900 | 1880
LTE band 25 | 26365 | 1882.5
LTE band 30 | 27710 | 2310
LTE band 7 | 21100 | 2535
LTE band 41 | 40620 | 2593
LTE band 12 | 23035 | 701.5 |  | SUPL 2.0 / UE-Assisted | SIB16
LTE band 12 | 23095 | 707.5
LTE band 17 | 23790 | 710
LTE band 13 3,4 | 23230 | 782
LTE band 13 4,5 | 23230 | 782
LTE band 14 3,5 | 23330 | 793
LTE band 14 4,5 | 23330 | 793
LTE band 26 | 26865 | 831.41
LTE band 5 | 20525 | 836.5
LTE band 70 | 133047 | 1702.5
LTE band 4 | 20175 | 1732.5
LTE band 66 | 132322 | 1745
LTE band 2 | 18900 | 1880
LTE band 25 | 26365 | 1882.5
LTE band 30 | 27710 | 2310
LTE band 7 | 21100 | 2535
LTE band 41 | 40620 | 2593
Note 1: The frequencies listed in this table are the center of the channel bandwidth and not the center of the RB allocation.
Note 2: Report the single arm orientation (WL or WR) based on the expected worst-case orientation and based on input from target operators. Modify header to reflect the single arm orientation tested.
Note 3: Uplink allocation of 1 RB.
Note 4: A-GPS with LTE Band 13 or LTE Band 14 shall be tested with each antenna that transmits in LTE Band 13 or LTE Band 14. Add notes in the test report to indicate which antenna was transmitting in LTE 13 or LTE 14 for each case.
Note 5: Uplink allocation of 12 RB.

## Table B-14
A-GLONASS Summation Test Report for the Reference Band for Devices Held to the Head for Voice
Cellular Band | Cellular TX Channel | TX Frequency (MHz) [center of TX channel bandwidth]1 | A-GLONASS Conducted Sensitivity (dBm) | Positioning Method | SIB | TIS (dBm) |  |  |  | UHIS (dBm) |  |  |  | PIGS (dBm)
[6 empty] | BHHL | BHHR | HL | HR | BHHL | BHHR | HL | HR | BHHL | BHHR | HL | HR
|  |  |  | Control Plane / UE-assisted | N/A
|  |  |  | Control Plane / UE-based | N/A
|  |  |  | SUPL 2.0 / UE-assisted | N/A
|  |  |  | Control Plane / UE-assisted | SIB 8
|  |  |  | Control Plane / UE-based | SIB 8
|  |  |  | SUPL 2.0 / UE-assisted | SIB 8
|  |  |  | Control Plane / UE-assisted | SIB 16
|  |  |  | Control Plane / UE-based | SIB 16
|  |  |  | SUPL 2.0 / UE-assisted | SIB 16
Note 1: The frequency listed in this table is the center of the channel bandwidth and not the center of the RB allocation.

## Table B-15
A-GLONASS Summation Test Report for the Reference Band for Integrated Devices
Cellular Band | Cellular TX Channel | TX Frequency (MHz) [center of TX channel bandwidth]1 | A-GLONASS Conducted Sensitivity (dBm) | Positioning Method | SIB | TIS (dBm) | UHIS (dBm) | PIGS (dBm)
[6 empty] | FS | FS | FS
|  |  |  | Control Plane / UE-Based | N/A
|  |  |  | Control Plane / UE-Assisted | N/A
|  |  |  | SUPL 2.0 / UE-Assisted | N/A
|  |  |  | Control Plane / UE-Based | SIB8
|  |  |  | Control Plane / UE-Assisted | SIB8
|  |  |  | SUPL 2.0 / UE-Assisted | SIB8
|  |  |  | Control Plane / UE-Based | SIB16
|  |  |  | Control Plane / UE-Assisted | SIB16
|  |  |  | SUPL 2.0 / UE-Assisted | SIB16
Note 1: The frequency listed in this table is the center of the channel bandwidth and not the center of the RB allocation.

## Table B-16
A-GLONASS Summation Test Report for the Reference Band for Wrist-Worn Devices
Cellular Band | Cellular TX Channel | TX Frequency (MHz) [center of TX channel bandwidth]1 | A-GLONASS Conducted Sensitivity (dBm) | Positioning Method | SIB | TIS (dBm)
WL or WR2
|  |  |  | Control Plane / UE-assisted | N/A
|  |  |  | Control Plane / UE-based | N/A
|  |  |  | SUPL 2.0 / UE-assisted | N/A
|  |  |  | Control Plane / UE-assisted | SIB 8
|  |  |  | Control Plane / UE-based | SIB 8
|  |  |  | SUPL 2.0 / UE-assisted | SIB 8
|  |  |  | Control Plane / UE-assisted | SIB 16
|  |  |  | Control Plane / UE-based | SIB 16
|  |  |  | SUPL 2.0 / UE-assisted | SIB 16
Note 1: The frequency listed in this table is the center of the channel bandwidth and not the center of the RB allocation.
Note 2: Report the single arm orientation (WL or WR) based on the expected worst-case orientation and based on input from target operators. Modify header to reflect the single arm orientation tested.

## Table B-17
A-GLONASS Summation Test Report for Devices Held to the Head for Voice
Cellular Band | Cellular TX Channel | TX Frequency (MHz) [center of TX channel bandwidth] 1 | A-GLONASS Conducted Sensitivity (dBm) | Positioning Method | SIB | Pass/Fail Status2
[6 empty] | BHHL | BHHR | HL | HR
LTE band 12 | 23035 | 701.5 |  | Control Plane / UE-Based | N/A
LTE band 12 | 23095 | 707.5
LTE band 17 | 23790 | 710
LTE band 133,4 | 23230 | 782
LTE band 134,5 | 23230 | 782
LTE band 143,4 | 23330 | 793
LTE band 144,5 | 23330 | 793
LTE band 26 | 26865 | 831.41
LTE band 5 | 20525 | 836.5
LTE band 70 | 133047 | 1702.5
LTE band 4 | 20175 | 1732.5
LTE band 66 | 132322 | 1745
LTE band 2 | 18900 | 1880
LTE band 25 | 26365 | 1882.5
LTE band 30 | 27710 | 2310
LTE band 7 | 21100 | 2535
LTE band 41 | 40620 | 2593
LTE band 12 | 23035 | 701.5 |  | Control Plane / UE-Assisted | N/A
LTE band 12 | 23095 | 707.5
LTE band 17 | 23790 | 710
LTE band 133,4 | 23230 | 782
LTE band 134,5 | 23230 | 782
LTE band 143,4 | 23330 | 793
LTE band 144,5 | 23330 | 793
LTE band 26 | 26865 | 831.41
LTE band 5 | 20525 | 836.5
LTE band 70 | 133047 | 1702.5
LTE band 4 | 20175 | 1732.5
LTE band 66 | 132322 | 1745
LTE band 2 | 18900 | 1880
LTE band 25 | 26365 | 1882.5
LTE band 30 | 27710 | 2310
LTE band 7 | 21100 | 2535
LTE band 41 | 40620 | 2593
LTE band 12 | 23035 | 701.5 |  | SUPL 2.0 / UE-Assisted | N/A
LTE band 12 | 23095 | 707.5
LTE band 17 | 23790 | 710
LTE band 133,4 | 23230 | 782
LTE band 134,5 | 23230 | 782
LTE band 143,4 | 23330 | 793
LTE band 144,5 | 23330 | 793
LTE band 26 | 26865 | 831.41
LTE band 5 | 20525 | 836.5
LTE band 70 | 133047 | 1702.5
LTE band 4 | 20175 | 1732.5
LTE band 66 | 132322 | 1745
LTE band 2 | 18900 | 1880
LTE band 25 | 26365 | 1882.5
LTE band 30 | 27710 | 2310
LTE band 7 | 21100 | 2535
LTE band 41 | 40620 | 2593
LTE band 12 | 23035 | 701.5 |  | Control Plane / UE-Based | SIB8
LTE band 12 | 23095 | 707.5
LTE band 17 | 23790 | 710
LTE band 133,4 | 23230 | 782
LTE band 134,5 | 23230 | 782
LTE band 143,4 | 23330 | 793
LTE band 144,5 | 23330 | 793
LTE band 26 | 26865 | 831.41
LTE band 5 | 20525 | 836.5
LTE band 70 | 133047 | 1702.5
LTE band 4 | 20175 | 1732.5
LTE band 66 | 132322 | 1745
LTE band 2 | 18900 | 1880
LTE band 25 | 26365 | 1882.5
LTE band 30 | 27710 | 2310
LTE band 7 | 21100 | 2535
LTE band 41 | 40620 | 2593
LTE band 12 | 23035 | 701.5 |  | Control Plane / UE-Assisted | SIB8
LTE band 12 | 23095 | 707.5
LTE band 17 | 23790 | 710
LTE band 133,4 | 23230 | 782
LTE band 134,5 | 23230 | 782
LTE band 143,4 | 23330 | 793
LTE band 144,5 | 23330 | 793
LTE band 26 | 26865 | 831.41
LTE band 5 | 20525 | 836.5
LTE band 70 | 133047 | 1702.5
LTE band 4 | 20175 | 1732.5
LTE band 66 | 132322 | 1745
LTE band 2 | 18900 | 1880
LTE band 25 | 26365 | 1882.5
LTE band 30 | 27710 | 2310
LTE band 7 | 21100 | 2535
LTE band 41 | 40620 | 2593
LTE band 12 | 23035 | 701.5 |  | SUPL 2.0 / UE-Assisted | SIB8
LTE band 12 | 23095 | 707.5
LTE band 17 | 23790 | 710
LTE band 133,4 | 23230 | 782
LTE band 134,5 | 23230 | 782
LTE band 143,4 | 23330 | 793
LTE band 144,5 | 23330 | 793
LTE band 26 | 26865 | 831.41
LTE band 5 | 20525 | 836.5
LTE band 70 | 133047 | 1702.5
LTE band 4 | 20175 | 1732.5
LTE band 66 | 132322 | 1745
LTE band 2 | 18900 | 1880
LTE band 25 | 26365 | 1882.5
LTE band 30 | 27710 | 2310
LTE band 7 | 21100 | 2535
LTE band 41 | 40620 | 2593
LTE band 12 | 23035 | 701.5 |  | Control Plane / UE-Based | SIB16
LTE band 12 | 23095 | 707.5
LTE band 17 | 23790 | 710
LTE band 133,4 | 23230 | 782
LTE band 134,5 | 23230 | 782
LTE band 143,4 | 23330 | 793
LTE band 144,5 | 23330 | 793
LTE band 26 | 26865 | 831.41
LTE band 5 | 20525 | 836.5
LTE band 70 | 133047 | 1702.5
LTE band 4 | 20175 | 1732.5
LTE band 66 | 132322 | 1745
LTE band 2 | 18900 | 1880
LTE band 25 | 26365 | 1882.5
LTE band 30 | 27710 | 2310
LTE band 7 | 21100 | 2535
LTE band 41 | 40620 | 2593
LTE band 12 | 23035 | 701.5 |  | Control Plane / UE-Assisted | SIB16
LTE band 12 | 23095 | 707.5
LTE band 17 | 23790 | 710
LTE band 133,4 | 23230 | 782
LTE band 134,5 | 23230 | 782
LTE band 143,4 | 23330 | 793
LTE band 144,5 | 23330 | 793
LTE band 26 | 26865 | 831.41
LTE band 5 | 20525 | 836.5
LTE band 70 | 133047 | 1702.5
LTE band 4 | 20175 | 1732.5
LTE band 66 | 132322 | 1745
LTE band 2 | 18900 | 1880
LTE band 25 | 26365 | 1882.5
LTE band 30 | 27710 | 2310
LTE band 7 | 21100 | 2535
LTE band 41 | 40620 | 2593
LTE band 12 | 23035 | 701.5 |  | SUPL 2.0 / UE-Assisted | SIB16
LTE band 12 | 23095 | 707.5
LTE band 17 | 23790 | 710
LTE band 133,4 | 23230 | 782
LTE band 134,5 | 23230 | 782
LTE band 143,4 | 23330 | 793
LTE band 144,5 | 23330 | 793
LTE band 26 | 26865 | 831.41
LTE band 5 | 20525 | 836.5
LTE band 70 | 133047 | 1702.5
LTE band 4 | 20175 | 1732.5
LTE band 66 | 132322 | 1745
LTE band 2 | 18900 | 1880
LTE band 25 | 26365 | 1882.5
LTE band 30 | 27710 | 2310
LTE band 7 | 21100 | 2535
LTE band 41 | 40620 | 2593
Note 1: The frequencies listed in this table are the center of the channel bandwidth and not the center of the RB allocation.
Note 2: The pass/fail status should be entered according to step 8 of Section 6.13.3.3.
Note 3: Uplink allocation of 1 RB.
Note 4: A-GLONASS with LTE Band 13 or LTE Band 14 shall be tested with each antenna that transmits in LTE Band 13 or LTE Band 14. Add notes in the test report to indicate which antenna was transmitting in LTE 13 or LTE 14 for each case.
Note 5: Uplink allocation of 12 RB.

## Table B-18
A-GLONASS Summation Test Report for Integrated Devices
Cellular Band | Cellular TX Channel | TX Frequency (MHz) [center of TX channel bandwidth]1 | A-GLONASS Conducted Sensitivity (dBm) | Positioning Method | SIB | Pass/Fail Status2
FS
LTE band 12 | 23035 | 701.5 |  | Control Plane / UE-Based | N/A
LTE band 12 | 23095 | 707.5
LTE band 17 | 23790 | 710
LTE band 133,4 | 23230 | 782
LTE band 134,5 | 23230 | 782
LTE band 143,4 | 23330 | 793
LTE band 144,5 | 23330 | 793
LTE band 26 | 26865 | 831.41
LTE band 5 | 20525 | 836.5
LTE band 70 | 133047 | 1702.5
LTE band 4 | 20175 | 1732.5
LTE band 66 | 132322 | 1745
LTE band 2 | 18900 | 1880
LTE band 25 | 26365 | 1882.5
LTE band 30 | 27710 | 2310
LTE band 7 | 21100 | 2535
LTE band 41 | 40620 | 2593
LTE band 12 | 23035 | 701.5 |  | Control Plane / UE-Assisted | N/A
LTE band 12 | 23095 | 707.5
LTE band 17 | 23790 | 710
LTE band 133,4 | 23230 | 782
LTE band 134,5 | 23230 | 782
LTE band 143,4 | 23330 | 793
LTE band 144,5 | 23330 | 793
LTE band 26 | 26865 | 831.41
LTE band 5 | 20525 | 836.5
LTE band 70 | 133047 | 1702.5
LTE band 4 | 20175 | 1732.5
LTE band 66 | 132322 | 1745
LTE band 2 | 18900 | 1880
LTE band 25 | 26365 | 1882.5
LTE band 30 | 27710 | 2310
LTE band 7 | 21100 | 2535
LTE band 41 | 40620 | 2593
LTE band 12 | 23035 | 701.5 |  | SUPL 2.0 / UE-Assisted | N/A
LTE band 12 | 23095 | 707.5
LTE band 17 | 23790 | 710
LTE band 133,4 | 23230 | 782
LTE band 134,5 | 23230 | 782
LTE band 143,4 | 23330 | 793
LTE band 144,5 | 23330 | 793
LTE band 26 | 26865 | 831.41
LTE band 5 | 20525 | 836.5
LTE band 70 | 133047 | 1702.5
LTE band 4 | 20175 | 1732.5
LTE band 66 | 132322 | 1745
LTE band 2 | 18900 | 1880
LTE band 25 | 26365 | 1882.5
LTE band 30 | 27710 | 2310
LTE band 7 | 21100 | 2535
LTE band 41 | 40620 | 2593
LTE band 12 | 23035 | 701.5 |  | Control Plane / UE-Based | SIB8
LTE band 12 | 23095 | 707.5
LTE band 17 | 23790 | 710
LTE band 133,4 | 23230 | 782
LTE band 134,5 | 23230 | 782
LTE band 143,4 | 23330 | 793
LTE band 144,5 | 23330 | 793
LTE band 26 | 26865 | 831.41
LTE band 5 | 20525 | 836.5
LTE band 70 | 133047 | 1702.5
LTE band 4 | 20175 | 1732.5
LTE band 66 | 132322 | 1745
LTE band 2 | 18900 | 1880
LTE band 25 | 26365 | 1882.5
LTE band 30 | 27710 | 2310
LTE band 7 | 21100 | 2535
LTE band 41 | 40620 | 2593
LTE band 12 | 23035 | 701.5 |  | Control Plane / UE-Assisted | SIB8
LTE band 12 | 23095 | 707.5
LTE band 17 | 23790 | 710
LTE band 133,4 | 23230 | 782
LTE band 134,5 | 23230 | 782
LTE band 143,4 | 23330 | 793
LTE band 144,5 | 23330 | 793
LTE band 26 | 26865 | 831.41
LTE band 5 | 20525 | 836.5
LTE band 70 | 133047 | 1702.5
LTE band 4 | 20175 | 1732.5
LTE band 66 | 132322 | 1745
LTE band 2 | 18900 | 1880
LTE band 25 | 26365 | 1882.5
LTE band 30 | 27710 | 2310
LTE band 7 | 21100 | 2535
LTE band 41 | 40620 | 2593
LTE band 12 | 23035 | 701.5 |  | SUPL 2.0 / UE-Assisted | SIB8
LTE band 12 | 23095 | 707.5
LTE band 17 | 23790 | 710
LTE band 133,4 | 23230 | 782
LTE band 134,5 | 23230 | 782
LTE band 143,4 | 23330 | 793
LTE band 144,5 | 23330 | 793
LTE band 26 | 26865 | 831.41
LTE band 5 | 20525 | 836.5
LTE band 70 | 133047 | 1702.5
LTE band 4 | 20175 | 1732.5
LTE band 66 | 132322 | 1745
LTE band 2 | 18900 | 1880
LTE band 25 | 26365 | 1882.5
LTE band 30 | 27710 | 2310
LTE band 7 | 21100 | 2535
LTE band 41 | 40620 | 2593
LTE band 12 | 23035 | 701.5 |  | Control Plane / UE-Based | SIB16
LTE band 12 | 23095 | 707.5
LTE band 17 | 23790 | 710
LTE band 133,4 | 23230 | 782
LTE band 134,5 | 23230 | 782
LTE band 143,4 | 23330 | 793
LTE band 144,5 | 23330 | 793
LTE band 26 | 26865 | 831.41
LTE band 5 | 20525 | 836.5
LTE band 70 | 133047 | 1702.5
LTE band 4 | 20175 | 1732.5
LTE band 66 | 132322 | 1745
LTE band 2 | 18900 | 1880
LTE band 25 | 26365 | 1882.5
LTE band 30 | 27710 | 2310
LTE band 7 | 21100 | 2535
LTE band 41 | 40620 | 2593
LTE band 12 | 23035 | 701.5 |  | Control Plane / UE-Assisted | SIB16
LTE band 12 | 23095 | 707.5
LTE band 17 | 23790 | 710
LTE band 133,4 | 23230 | 782
LTE band 134,5 | 23230 | 782
LTE band 143,4 | 23330 | 793
LTE band 144,5 | 23330 | 793
LTE band 26 | 26865 | 831.41
LTE band 5 | 20525 | 836.5
LTE band 70 | 133047 | 1702.5
LTE band 4 | 20175 | 1732.5
LTE band 66 | 132322 | 1745
LTE band 2 | 18900 | 1880
LTE band 25 | 26365 | 1882.5
LTE band 30 | 27710 | 2310
LTE band 7 | 21100 | 2535
LTE band 41 | 40620 | 2593
LTE band 12 | 23035 | 701.5 |  | SUPL 2.0 / UE-Assisted | SIB16
LTE band 12 | 23095 | 707.5
LTE band 17 | 23790 | 710
LTE band 133,4 | 23230 | 782
LTE band 134,5 | 23230 | 782
LTE band 143,4 | 23330 | 793
LTE band 144,5 | 23330 | 793
LTE band 26 | 26865 | 831.41
LTE band 5 | 20525 | 836.5
LTE band 70 | 133047 | 1702.5
LTE band 4 | 20175 | 1732.5
LTE band 66 | 132322 | 1745
LTE band 2 | 18900 | 1880
LTE band 25 | 26365 | 1882.5
LTE band 30 | 27710 | 2310
LTE band 7 | 21100 | 2535
LTE band 41 | 40620 | 2593
Note 1: The frequencies listed in this table are the center of the channel bandwidth and not the center of the RB allocation.
Note 2: The pass/fail status should be entered according to step 8 of Section 6.13.3.3.
Note 3: Uplink allocation of 1 RB.
Note 4: A-GLONASS with LTE Band 13 or LTE Band 14 shall be tested with each antenna that transmits in LTE Band 13 or LTE Band 14. Add notes in the test report to indicate which antenna was transmitting in LTE 13 or LTE 14 for each case.
Note 5: Uplink allocation of 12 RB.

## Table B-19
A-GLONASS Summation Test Report for Wrist-Worn Devices
Cellular Band | Cellular TX Channel | TX Frequency (MHz) [center of TX channel bandwidth] 1 | A-GLONASS Conducted Sensitivity (dBm) | Positioning Method | SIB | Pass/Fail Status2
WL or WR3
LTE band 12 | 23035 | 701.5 |  | Control Plane / UE-Based | N/A
LTE band 12 | 23095 | 707.5
LTE band 17 | 23790 | 710
LTE band 13 4,5 | 23230 | 782
LTE band 13 5,6 | 23230 | 782
LTE band 14 4,5 | 23330 | 793
LTE band 14 5,6 | 23330 | 793
LTE band 26 | 26865 | 831.41
LTE band 5 | 20525 | 836.5
LTE band 70 | 133047 | 1702.5
LTE band 4 | 20175 | 1732.5
LTE band 66 | 132322 | 1745
LTE band 2 | 18900 | 1880
LTE band 25 | 26365 | 1882.5
LTE band 30 | 27710 | 2310
LTE band 7 | 21100 | 2535
LTE band 41 | 40620 | 2593
LTE band 12 | 23035 | 701.5 |  | Control Plane / UE-Assisted | N/A
LTE band 12 | 23095 | 707.5
LTE band 17 | 23790 | 710
LTE band 13 4,5 | 23230 | 782
LTE band 13 5,6 | 23230 | 782
LTE band 14 4,5 | 23330 | 793
LTE band 14 5,6 | 23330 | 793
LTE band 26 | 26865 | 831.41
LTE band 5 | 20525 | 836.5
LTE band 70 | 133047 | 1702.5
LTE band 4 | 20175 | 1732.5
LTE band 66 | 132322 | 1745
LTE band 2 | 18900 | 1880
LTE band 25 | 26365 | 1882.5
LTE band 30 | 27710 | 2310
LTE band 7 | 21100 | 2535
LTE band 41 | 40620 | 2593
LTE band 12 | 23035 | 701.5 |  | SUPL 2.0 / UE-Assisted | N/A
LTE band 12 | 23095 | 707.5
LTE band 17 | 23790 | 710
LTE band 13 4,5 | 23230 | 782
LTE band 13 5,6 | 23230 | 782
LTE band 14 4,5 | 23330 | 793
LTE band 14 5,6 | 23330 | 793
LTE band 26 | 26865 | 831.41
LTE band 5 | 20525 | 836.5
LTE band 70 | 133047 | 1702.5
LTE band 4 | 20175 | 1732.5
LTE band 66 | 132322 | 1745
LTE band 2 | 18900 | 1880
LTE band 25 | 26365 | 1882.5
LTE band 30 | 27710 | 2310
LTE band 7 | 21100 | 2535
LTE band 41 | 40620 | 2593
LTE band 12 | 23035 | 701.5 |  | Control Plane / UE-Based | SIB8
LTE band 12 | 23095 | 707.5
LTE band 17 | 23790 | 710
LTE band 13 4,5 | 23230 | 782
LTE band 13 5,6 | 23230 | 782
LTE band 14 4,5 | 23330 | 793
LTE band 14 5,6 | 23330 | 793
LTE band 26 | 26865 | 831.41
LTE band 5 | 20525 | 836.5
LTE band 70 | 133047 | 1702.5
LTE band 4 | 20175 | 1732.5
LTE band 66 | 132322 | 1745
LTE band 2 | 18900 | 1880
LTE band 25 | 26365 | 1882.5
LTE band 30 | 27710 | 2310
LTE band 7 | 21100 | 2535
LTE band 41 | 40620 | 2593
LTE band 12 | 23035 | 701.5 |  | Control Plane / UE-Assisted | SIB8
LTE band 12 | 23095 | 707.5
LTE band 17 | 23790 | 710
LTE band 13 4,5 | 23230 | 782
LTE band 13 5,6 | 23230 | 782
LTE band 14 4,5 | 23330 | 793
LTE band 14 5,6 | 23330 | 793
LTE band 26 | 26865 | 831.41
LTE band 5 | 20525 | 836.5
LTE band 70 | 133047 | 1702.5
LTE band 4 | 20175 | 1732.5
LTE band 66 | 132322 | 1745
LTE band 2 | 18900 | 1880
LTE band 25 | 26365 | 1882.5
LTE band 30 | 27710 | 2310
LTE band 7 | 21100 | 2535
LTE band 41 | 40620 | 2593
LTE band 12 | 23035 | 701.5 |  | SUPL 2.0 / UE-Assisted | SIB8
LTE band 12 | 23095 | 707.5
LTE band 17 | 23790 | 710
LTE band 13 4,5 | 23230 | 782
LTE band 13 5,6 | 23230 | 782
LTE band 14 4,5 | 23330 | 793
LTE band 14 5,6 | 23330 | 793
LTE band 26 | 26865 | 831.41
LTE band 5 | 20525 | 836.5
LTE band 70 | 133047 | 1702.5
LTE band 4 | 20175 | 1732.5
LTE band 66 | 132322 | 1745
LTE band 2 | 18900 | 1880
LTE band 25 | 26365 | 1882.5
LTE band 30 | 27710 | 2310
LTE band 7 | 21100 | 2535
LTE band 41 | 40620 | 2593
LTE band 12 | 23035 | 701.5 |  | Control Plane / UE-Based | SIB16
LTE band 12 | 23095 | 707.5
LTE band 17 | 23790 | 710
LTE band 13 4,5 | 23230 | 782
LTE band 13 5,6 | 23230 | 782
LTE band 14 4,5 | 23330 | 793
LTE band 14 5,6 | 23330 | 793
LTE band 26 | 26865 | 831.41
LTE band 5 | 20525 | 836.5
LTE band 70 | 133047 | 1702.5
LTE band 4 | 20175 | 1732.5
LTE band 66 | 132322 | 1745
LTE band 2 | 18900 | 1880
LTE band 25 | 26365 | 1882.5
LTE band 30 | 27710 | 2310
LTE band 7 | 21100 | 2535
LTE band 41 | 40620 | 2593
LTE band 12 | 23035 | 701.5 |  | Control Plane / UE-Assisted | SIB16
LTE band 12 | 23095 | 707.5
LTE band 17 | 23790 | 710
LTE band 13 4,5 | 23230 | 782
LTE band 13 5,6 | 23230 | 782
LTE band 14 4,5 | 23330 | 793
LTE band 14 5,6 | 23330 | 793
LTE band 26 | 26865 | 831.41
LTE band 5 | 20525 | 836.5
LTE band 70 | 133047 | 1702.5
LTE band 4 | 20175 | 1732.5
LTE band 66 | 132322 | 1745
LTE band 2 | 18900 | 1880
LTE band 25 | 26365 | 1882.5
LTE band 30 | 27710 | 2310
LTE band 7 | 21100 | 2535
LTE band 41 | 40620 | 2593
LTE band 12 | 23035 | 701.5 |  | SUPL 2.0 / UE-Assisted | SIB16
LTE band 12 | 23095 | 707.5
LTE band 17 | 23790 | 710
LTE band 13 4,5 | 23230 | 782
LTE band 13 5,6 | 23230 | 782
LTE band 14 4,5 | 23330 | 793
LTE band 14 5,6 | 23330 | 793
LTE band 26 | 26865 | 831.41
LTE band 5 | 20525 | 836.5
LTE band 70 | 133047 | 1702.5
LTE band 4 | 20175 | 1732.5
LTE band 66 | 132322 | 1745
LTE band 2 | 18900 | 1880
LTE band 25 | 26365 | 1882.5
LTE band 30 | 27710 | 2310
LTE band 7 | 21100 | 2535
LTE band 41 | 40620 | 2593
Note 1: The frequencies listed in this table are the center of the channel bandwidth and not the center of the RB allocation.
Note 2: The pass/fail status should be entered according to step 8 of Section 6.13.3.3.
Note 3: Report the single arm orientation (WL or WR) based on the expected worst-case orientation and based on input from target operators. Modify header to reflect the single arm orientation tested.
Note 4: Uplink allocation of 1 RB.
Note 5: A-GLONASS with LTE Band 13 or LTE Band 14 shall be tested with each antenna that transmits in LTE Band 13 or LTE Band 14. Add notes in the test report to indicate which antenna was transmitting in LTE 13 or LTE 14 for each case.
Note 6: Uplink allocation of 12 RB.

## Table B-20
MBS Summation Test Report
Cellular Band | Cellular TX Channel | TX Frequency (MHz) [center of TX channel bandwidth]1 | Positioning Method | TIS (dBm) |  |  |  | NHPIS±45 |  |  |  | NHPIS±30
|  |  |  | BHHL | BHHR | HL | HR | BHHL | BHHR | HL | HR | BHHL | BHHR | HL | HR
LTE band 12 | 23035 | 701.5 | Control Plane / UE-Assisted
LTE band 12 | 23095 | 707.5
LTE band 17 | 23790 | 710
LTE band 13 | 23230 | 782
LTE band 14 | 23330 | 793
LTE band 26 | 26865 | 831.41
LTE band 5 | 20525 | 836.5
LTE band 70 | 133047 | 1702.5
LTE band 4 | 20175 | 1732.5
LTE band 66 | 132322 | 1745
LTE band 2 | 18900 | 1880
LTE band 25 | 26365 | 1882.5
LTE band 30 | 27710 | 2310
LTE band 7 | 21100 | 2535
LTE band 41 | 40620 | 2593
LTE band 12 | 23035 | 701.5 | SUPL 2.0 / UE-Assisted
LTE band 12 | 23095 | 707.5
LTE band 17 | 23790 | 710
LTE band 13 | 23230 | 782
LTE band 14 | 23330 | 793
LTE band 26 | 26865 | 831.41
LTE band 5 | 20525 | 836.5
LTE band 70 | 133047 | 1702.5
LTE band 4 | 20175 | 1732.5
LTE band 66 | 132322 | 1745
LTE band 2 | 18900 | 1880
LTE band 25 | 26365 | 1882.5
LTE band 30 | 27710 | 2310
LTE band 7 | 21100 | 2535
LTE band 41 | 40620 | 2593
Note 1: The frequencies listed in this table are the center of the channel bandwidth and not the center of the RB allocation.

## Table B-21
Intermediate Channel Relative Sensitivity
Band | Intermediate Channel | FS | BHHR | WL or WR1
|  | Pass/Fail | Pass/Fail | Pass/Fail
|  | Pass/Fail | Pass/Fail | Pass/Fail
|  | Pass/Fail | Pass/Fail | Pass/Fail
|  | Pass/Fail | Pass/Fail | Pass/Fail
Note 1: Report the single arm orientation (WL or WR) based on the expected worst-case orientation and based on input from target operators. Modify header to reflect the single arm orientation tested.

## Table B-22
A-GPS Intermediate Channel Relative Sensitivity for Devices Held to the Head for Voice
Cellular Band | Positioning Method1 | SIB2 | BHHR |  |  | HR
|  |  | Worst Case Channel | Intermediate Channel Degradation (dB) | Pass / Fail / Information | Worst Case Channel | Intermediate Channel Degradation (dB) | Pass / Fail / Information
CDMA 800 |  |  |  |  | P / F / I |  |  | P / F / I
CDMA 1900 |  |  |  |  | P / F / I |  |  | P / F / I
CDMA 2100/1700 |  |  |  |  | P / F / I |  |  | P / F / I
GSM 850 |  |  |  |  | P / F / I |  |  | P / F / I
GSM 1900 |  |  |  |  | P / F / I |  |  | P / F / I
UMTS 850 |  |  |  |  | P / F / I |  |  | P / F / I
UMTS 1900 |  |  |  |  | P / F / I |  |  | P / F / I
UMTS 2100/1700 |  |  |  |  | P / F / I |  |  | P / F / I
LTE band 12 |  |  |  |  | P / F / I |  |  | P / F / I
LTE band 26 |  |  |  |  | P / F / I |  |  | P / F / I
LTE band 5 |  |  |  |  | P / F / I |  |  | P / F / I
LTE band 70 |  |  |  |  | P / F / I |  |  | P / F / I
LTE band 4 |  |  |  |  | P / F / I |  |  | P / F / I
LTE band 66 |  |  |  |  | P / F / I |  |  | P / F / I
LTE band 2 |  |  |  |  | P / F / I |  |  | P / F / I
LTE band 25 |  |  |  |  | P / F / I |  |  | P / F / I
LTE band 7 |  |  |  |  | P / F / I |  |  | P / F / I
LTE band 41 |  |  |  |  | P / F / I |  |  | P / F / I
Note 1: Positioning Method options include: Control Plane / MS-Assisted, Control Plane / UE-Based, Control Plane / UE-Assisted, SUPL 2.0 / UE-Assisted.
Note 2: SIB options include: N/A, SIB 8, SIB 16.
P = Pass
F = Fail
I = Information Only

## Table B-23
A-GPS Intermediate Channel Relative Sensitivity for Integrated Devices
Cellular Band | Positioning Method1 | SIB2 | FS
|  |  | Worst Case Channel (and RB allocation) | Intermediate Channel Degradation (dB) | Pass / Fail / Information
CDMA 800 |  |  |  |  | P / F / I
CDMA 1900 |  |  |  |  | P / F / I
CDMA 2100/1700 |  |  |  |  | P / F / I
GSM 850 |  |  |  |  | P / F / I
GSM 1900 |  |  |  |  | P / F / I
UMTS 850 |  |  |  |  | P / F / I
UMTS 1900 |  |  |  |  | P / F / I
UMTS 2100/1700 |  |  |  |  | P / F / I
LTE band 12 |  |  |  |  | P / F / I
LTE band 26 |  |  |  |  | P / F / I
LTE band 5 |  |  |  |  | P / F / I
LTE band 70 |  |  |  |  | P / F / I
LTE band 4 |  |  |  |  | P / F / I
LTE band 66 |  |  |  |  | P / F / I
LTE band 2 |  |  |  |  | P / F / I
LTE band 25 |  |  |  |  | P / F / I
LTE band 7 |  |  |  |  | P / F / I
LTE band 41 |  |  |  |  | P / F / I
Note 1: Positioning Method options include: Control Plane / MS-Assisted, Control Plane / UE-Based, Control Plane / UE-Assisted, SUPL 2.0 / UE-Assisted.
Note 2: SIB options include: N/A, SIB8 and SIB16.
P = Pass
F = Fail
I = Information Only

## Table B-24
A-GPS Intermediate Channel Relative Sensitivity for Wrist-Worn Devices
Cellular Band | Positioning Method1 | SIB2 | WL or WR3
|  |  | Worst Case Channel (and RB allocation) | Intermediate Channel Degradation (dB) | Pass / Fail / Information
LTE band 12 |  |  |  |  | P / F / I
LTE band 26 |  |  |  |  | P / F / I
LTE band 5 |  |  |  |  | P / F / I
LTE band 70 |  |  |  |  | P / F / I
LTE band 4 |  |  |  |  | P / F / I
LTE band 66 |  |  |  |  | P / F / I
LTE band 2 |  |  |  |  | P / F / I
LTE band 25 |  |  |  |  | P / F / I
LTE band 7 |  |  |  |  | P / F / I
LTE band 41 |  |  |  |  | P / F / I
Note 1: Positioning Method options include: Control Plane / MS-Assisted, Control Plane / UE-Based, Control Plane / UE-Assisted, SUPL 2.0 / UE-Assisted.
Note 2: SIB options include: N/A, SIB8 and SIB16.
Note 3: Report the single arm orientation (WL or WR) based on the expected worst-case orientation and based on input from target operators. Modify header to reflect the single arm orientation tested.
P = Pass
F = Fail
I = Information Only

## Table B-25
A-GLONASS Intermediate Channel Relative Sensitivity for Devices Held to the Head for Voice
Cellular Band | Positioning Method1 | SIB2 | BHHR |  |  | HR
|  |  | Worst Case Channel | Intermediate Channel Degradation (dB) | Pass / Fail / Information | Worst Case Channel | Intermediate Channel Degradation (dB) | Pass / Fail / Information
LTE band 12 |  |  |  |  | P / F / I |  |  | P / F / I
LTE band 26 |  |  |  |  | P / F / I |  |  | P / F / I
LTE band 5 |  |  |  |  | P / F / I |  |  | P / F / I
LTE band 70 |  |  |  |  | P / F / I |  |  | P / F / I
LTE band 4 |  |  |  |  | P / F / I |  |  | P / F / I
LTE band 66 |  |  |  |  | P / F / I |  |  | P / F / I
LTE band 2 |  |  |  |  | P / F / I |  |  | P / F / I
LTE band 25 |  |  |  |  | P / F / I |  |  | P / F / I
LTE band 7 |  |  |  |  | P / F / I |  |  | P / F / I
LTE band 41 |  |  |  |  | P / F / I |  |  | P / F / I
Note 1: Positioning Method options include: Control Plane / UE-Based, Control Plane / UE-Assisted, SUPL 2.0 / UE-Assisted.
Note 2: SIB options include: N/A, SIB 8, SIB 16.
P = Pass
F = Fail
I = Information Only

## Table B-26
A-GLONASS Intermediate Channel Relative Sensitivity for Integrated Devices
Cellular Band | Positioning Method1 | SIB2 | FS
|  |  | Worst Case Channel | Intermediate Channel Degradation (dB) | Pass / Fail / Information
LTE band 12 |  |  |  |  | P / F / I
LTE band 26 |  |  |  |  | P / F / I
LTE band 5 |  |  |  |  | P / F / I
LTE band 70 |  |  |  |  | P / F / I
LTE band 4 |  |  |  |  | P / F / I
LTE band 66 |  |  |  |  | P / F / I
LTE band 2 |  |  |  |  | P / F / I
LTE band 25 |  |  |  |  | P / F / I
LTE band 7 |  |  |  |  | P / F / I
LTE band 41 |  |  |  |  | P / F / I
Note 1: Positioning Method options include: Control Plane / MS-Assisted, Control Plane / UE-Based, Control Plane / UE-Assisted, SUPL 2.0 / UE-Assisted.
Note 2: SIB options include: N/A, SIB8 and SIB16.
P = Pass
F = Fail
I = Information Only

## Table B-27
A-GLONASS Intermediate Channel Relative Sensitivity for Wrist-Worn Devices
Cellular Band | Positioning Method1 | SIB2 | WL or WR3
|  |  | Worst Case Channel | Intermediate Channel Degradation (dB) | Pass / Fail / Information
LTE band 12 |  |  |  |  | P / F / I
LTE band 26 |  |  |  |  | P / F / I
LTE band 5 |  |  |  |  | P / F / I
LTE band 70 |  |  |  |  | P / F / I
LTE band 4 |  |  |  |  | P / F / I
LTE band 66 |  |  |  |  | P / F / I
LTE band 2 |  |  |  |  | P / F / I
LTE band 25 |  |  |  |  | P / F / I
LTE band 7 |  |  |  |  | P / F / I
LTE band 41 |  |  |  |  | P / F / I
Note 1: Positioning Method options include: Control Plane / UE-Based, Control Plane / UE-Assisted, SUPL 2.0 / UE-Assisted.
Note 2: SIB options include: N/A, SIB 8, SIB 16.
Note 3: Report the single arm orientation (WL or WR) based on the expected worst-case orientation and based on input from target operators. Modify header to reflect the single arm orientation tested.
P = Pass
F = Fail
I = Information Only

## Table B-28
MBS Intermediate Channel Relative Sensitivity
Cellular Band | Positioning Method1 | BHHR |  |  | HR
|  | Worst Case Channel | Intermediate Channel Degradation (dB) | Pass / Fail / Information | Worst Case Channel | Intermediate Channel Degradation (dB) | Pass / Fail / Information
LTE band 12 |  |  |  | P / F / I |  |  | P / F / I
LTE band 26 |  |  |  | P / F / I |  |  | P / F / I
LTE band 5 |  |  |  | P / F / I |  |  | P / F / I
LTE band 70 |  |  |  | P / F / I |  |  | P / F / I
LTE band 4 |  |  |  | P / F / I |  |  | P / F / I
LTE band 66 |  |  |  | P / F / I |  |  | P / F / I
LTE band 2 |  |  |  | P / F / I |  |  | P / F / I
LTE band 25 |  |  |  | P / F / I |  |  | P / F / I
LTE band 7 |  |  |  | P / F / I |  |  | P / F / I
LTE band 41 |  |  |  | P / F / I |  |  | P / F / I
Note 1: Positioning Method options include: Control Plane / UE-Assisted, SUPL 2.0 / UE-Assisted.
P = Pass
F = Fail
I = Information Only

## Table B-29
Summation Test Report Plot Matrix
Band | FS |  | BHHL and BHHR |  | HR and HL
| TRP | TIS1 | TRP | TIS1 | TRP | TIS1
800 or 8502 | Antenna Up/Down | Antenna Up/Down | Antenna Up/Down | Antenna Up/Down | Antenna Up/Down | Antenna Up/Down
19002 | Antenna Up/Down | Antenna Up/Down | Antenna Up/Down | Antenna Up/Down | Antenna Up/Down | Antenna Up/Down
2100/17002 | Antenna Up/Down | Antenna Up/Down | Antenna Up/Down | Antenna Up/Down | Antenna Up/Down | Antenna Up/Down
3GPP Band 72 | Antenna Up/Down | Antenna Up/Down | Antenna Up/Down | Antenna Up/Down | Antenna Up/Down | Antenna Up/Down
3GPP Band 122 | Antenna Up/Down | Antenna Up/Down | Antenna Up/Down | Antenna Up/Down | Antenna Up/Down | Antenna Up/Down
3GPP Band 172 | Antenna Up/Down | Antenna Up/Down | Antenna Up/Down | Antenna Up/Down | Antenna Up/Down | Antenna Up/Down
3GPP Band 132 | Antenna Up/Down | Antenna Up/Down | Antenna Up/Down | Antenna Up/Down | Antenna Up/Down | Antenna Up/Down
3GPP Band 142 | Antenna Up/Down | Antenna Up/Down | Antenna Up/Down | Antenna Up/Down | Antenna Up/Down | Antenna Up/Down
3GPP Band 252 | Antenna Up/Down | Antenna Up/Down | Antenna Up/Down | Antenna Up/Down | Antenna Up/Down | Antenna Up/Down
3GPP Band 262 | Antenna Up/Down | Antenna Up/Down | Antenna Up/Down | Antenna Up/Down | Antenna Up/Down | Antenna Up/Down
3GPP Band 292 | N/A | Antenna Up/Down | N/A | Antenna Up/Down | N/A | Antenna Up/Down
3GPP Band 302 | Antenna Up/Down | Antenna Up/Down | Antenna Up/Down | Antenna Up/Down | Antenna Up/Down | Antenna Up/Down
3GPP Band 412 | Antenna Up/Down | Antenna Up/Down | Antenna Up/Down | Antenna Up/Down | Antenna Up/Down | Antenna Up/Down
3GPP Band 662 | Antenna Up/Down | Antenna Up/Down | Antenna Up/Down | Antenna Up/Down | Antenna Up/Down | Antenna Up/Down
3GPP Band 702 | Antenna Up/Down | Antenna Up/Down | Antenna Up/Down | Antenna Up/Down | Antenna Up/Down | Antenna Up/Down
Note 1: For band/protocols where receive diversity is supported, refer to the pass/fail summary tables to identify the associated antenna label for each plot.
Note 2: Only one cellular mode per band is required to be plotted (CDMA, 1xEV-DO, 1xRTT, GSM, GPRS, EGPRS, UMTS or LTE). Note the cellular mode in the test report.

## Table B-30
A-GPS Summation Test Report Plot Matrix for Devices Held to the Head for Voice
Band | Positioning Method1 | SIB2 | TIS
|  |  | BHHL and BHHR | HL and HR
800 or 8503 |  |  | Antenna Up/Down | Antenna Up/Down
19003 |  |  | Antenna Up/Down | Antenna Up/Down
2100/17003 |  |  | Antenna Up/Down | Antenna Up/Down
3GPP Band 73 |  |  | Antenna Up/Down | Antenna Up/Down
3GPP Band 123 |  |  | Antenna Up/Down | Antenna Up/Down
3GPP Band 173 |  |  | Antenna Up/Down | Antenna Up/Down
3GPP Band 133 |  |  | Antenna Up/Down | Antenna Up/Down
3GPP Band 143 |  |  | Antenna Up/Down | Antenna Up/Down
3GPP Band 253 |  |  | Antenna Up/Down | Antenna Up/Down
3GPP Band 263 |  |  | Antenna Up/Down | Antenna Up/Down
3GPP Band 303 |  |  | Antenna Up/Down | Antenna Up/Down
3GPP Band 413 |  |  | Antenna Up/Down | Antenna Up/Down
3GPP Band 663 |  |  | Antenna Up/Down | Antenna Up/Down
3GPP Band 703 |  |  | Antenna Up/Down | Antenna Up/Down
Note 1: Positioning Method options include: Control Plane / MS-Assisted, Control Plane / UE-Based, Control Plane / UE-Assisted, SUPL 2.0 / UE-Assisted.
Note 2: SIB options include: N/A, SIB 8 and SIB 16.
Note 3: Only one cellular mode (CDMA, GSM, UMTS, LTE), one positioning method (Control Plane / MS-assisted, Control Plane / UE-assisted, Control Plane / UE-based, SUPL 2.0 / UE-assisted), one SIB mode (N/A, SIB 8, SIB 16) and one band is required to be plotted. Note the cellular mode, positioning method and band in the test report. Antenna Up/Down refers to the cellular antenna.

## Table B-31
A-GPS Summation Test Report Plot Matrix for Integrated Devices
Band | Positioning Method1 | SIB2 | TIS
FS
800 or 8503 |  |  | Antenna Up/Down
19003 |  |  | Antenna Up/Down
2100/17003 |  |  | Antenna Up/Down
3GPP Band 123 |  |  | Antenna Up/Down
3GPP Band 173 |  |  | Antenna Up/Down
3GPP Band 133 |  |  | Antenna Up/Down
3GPP Band 143 |  |  | Antenna Up/Down
3GPP Band 703 |  |  | Antenna Up/Down
3GPP Band 663 |  |  | Antenna Up/Down
3GPP Band 253 |  |  | Antenna Up/Down
3GPP Band 263 |  |  | Antenna Up/Down
3GPP Band 303 |  |  | Antenna Up/Down
3GPP Band 73 |  |  | Antenna Up/Down
3GPP Band 413 |  |  | Antenna Up/Down
Note 1: Positioning Method options include: Control Plane / MS-Assisted, Control Plane / UE-Based, Control Plane / UE-Assisted, SUPL 2.0 / UE-Assisted.
Note 2: SIB options include: N/A, SIB8 and SIB16.
Note 3: Only one cellular mode (CDMA, GSM, UMTS, LTE), one positioning method (Control Plane / MS-Assisted, Control Plane / UE-Based, Control Plane / UE-Assisted, SUPL 2.0 / UE-Assisted) and one band (800, 850, 1900, 2100/1700, 3GPP Band 12, 3GGP Band 13, 3GPP Band 17, 3GPP Band 14, 3GPP Band 25, 3GPP Band 26, 3GPP Band 30, 3GPP Band 7, 3GPP Band 41) and one SIB method is required to be plotted. Note the cellular mode, positioning method and band in the test report. Antenna Up/Down refers to the cellular antenna.

## Table B-32
A-GPS Summation Test Report Plot Matrix for Wrist-Worn Devices
Band | Positioning Method1 | SIB2 | TIS
WL or WR3
800 or 8504 |  |  | Antenna Up/Down
19004 |  |  | Antenna Up/Down
2100/17004 |  |  | Antenna Up/Down
3GPP Band 74 |  |  | Antenna Up/Down
3GPP Band 124 |  |  | Antenna Up/Down
3GPP Band 1734 |  |  | Antenna Up/Down
3GPP Band 134 |  |  | Antenna Up/Down
3GPP Band 144 |  |  | Antenna Up/Down
3GPP Band 254 |  |  | Antenna Up/Down
3GPP Band 264 |  |  | Antenna Up/Down
3GPP Band 304 |  |  | Antenna Up/Down
3GPP Band 414 |  |  | Antenna Up/Down
3GPP Band 664 |  |  | Antenna Up/Down
3GPP Band 704 |  |  | Antenna Up/Down
Note 1: Positioning Method options include: Control Plane / MS-Assisted, Control Plane / UE-Based, Control Plane / UE-Assisted, SUPL 2.0 / UE-Assisted.
Note 2: SIB options include: N/A, SIB 8 and SIB 16.
Note 3: Report the single arm orientation (WL or WR) based on the expected worst-case orientation and based on input from target operators. Modify header to reflect the single arm orientation tested.
Note 4: Only one cellular mode (CDMA, GSM, UMTS, LTE), one positioning method (Control Plane / MS-assisted, Control Plane / UE-assisted, Control Plane / UE-based, SUPL 2.0 / UE-assisted), one SIB mode (N/A, SIB 8, SIB 16) and one band is required to be plotted. Note the cellular mode, positioning method and band in the test report. Antenna Up/Down refers to the cellular antenna.

## Table B-33
MBS Summation Test Report Plot Matrix
Band | Positioning Method1 | TIS
|  | BHHL and BHHR | HL and HR
3GPP Band 22 |  | Antenna Up/Down | Antenna Up/Down
3GPP Band 42 |  | Antenna Up/Down | Antenna Up/Down
3GPP Band 52 |  | Antenna Up/Down | Antenna Up/Down
3GPP Band 72 |  | Antenna Up/Down | Antenna Up/Down
3GPP Band 122 |  | Antenna Up/Down | Antenna Up/Down
3GPP Band 172 |  | Antenna Up/Down | Antenna Up/Down
3GPP Band 132 |  | Antenna Up/Down | Antenna Up/Down
3GPP Band 142 |  | Antenna Up/Down | Antenna Up/Down
3GPP Band 252 |  | Antenna Up/Down | Antenna Up/Down
3GPP Band 262 |  | Antenna Up/Down | Antenna Up/Down
3GPP Band 302 |  | Antenna Up/Down | Antenna Up/Down
3GPP Band 412 |  | Antenna Up/Down | Antenna Up/Down
3GPP Band 662 |  | Antenna Up/Down | Antenna Up/Down
3GPP Band 702 |  | Antenna Up/Down | Antenna Up/Down
Note 1: Positioning Method options include: Control Plane / UE-Assisted, SUPL 2.0 / UE-Assisted.
Note 2: One positioning method (Control Plane / UE-assisted, SUPL 2.0 / UE-assisted) and one band is required to be plotted. Note the cellular mode, positioning method and band in the test report. Antenna Up/Down refers to the cellular antenna.

## Table B-34 to B-36 (CDMA TRP)
CDMA 800 Minimum TRP Level Requirements for the Primary Mechanical Mode1
Reference OTA Test Plan Table 5-5
Device Held Up to Head for Voice (Yes/No) | Antenna Type | Device Power Class | Channel |  | FS |  |  | HL |  |  | HR |  |  | BHHL |  |  | BHHR
|  |  |  | TX Frequency (MHz) | Limit (dBm)2 | Test Results (dBm) | Pass / Fail / Info | Limit (dBm)2 | Test Results (dBm) | Pass / Fail / Info | Limit (dBm)2 | Test Results (dBm) | Pass / Fail / Info | Limit (dBm)2 | Test Results (dBm) | Pass / Fail / Info | Limit (dBm)2 | Test Results (dBm) | Pass / Fail / Info
Yes3 | Embedded | I | 1013 | 824.7 | 25 |  |  | TBD |  |  | TBD |  |  | TBD |  |  | TBD
|  |  | 384 | 836.52 | 25 |  |  | TBD |  |  | TBD |  |  | TBD |  |  | TBD
|  |  | 777 | 848.31 | 25 |  |  | TBD |  |  | TBD |  |  | TBD |  |  | TBD
|  | II | 1013 | 824.7 | 22 |  |  | TBD |  |  | TBD |  |  | TBD |  |  | TBD
|  | II | 384 | 836.52 | 22 |  |  | TBD |  |  | TBD |  |  | TBD |  |  | TBD
|  | II | 777 | 848.31 | 22 |  |  | TBD |  |  | TBD |  |  | TBD |  |  | TBD
|  | III | 1013 | 824.7 | 18 |  |  | TBD |  |  | TBD |  |  | TBD |  |  | TBD
|  | III | 384 | 836.52 | 18 |  |  | TBD |  |  | TBD |  |  | TBD |  |  | TBD
|  | III | 777 | 848.31 | 18 |  |  | TBD |  |  | TBD |  |  | TBD |  |  | TBD
| Stub or Retractable | I | 1013 | 824.7 | 27 |  |  | TBD |  |  | TBD |  |  | TBD |  |  | TBD
|  | I | 384 | 836.52 | 27 |  |  | TBD |  |  | TBD |  |  | TBD |  |  | TBD
|  | I | 777 | 848.31 | 27 |  |  | TBD |  |  | TBD |  |  | TBD |  |  | TBD
|  | II | 1013 | 824.7 | 24 |  |  | TBD |  |  | TBD |  |  | TBD |  |  | TBD
|  | II | 384 | 836.52 | 24 |  |  | TBD |  |  | TBD |  |  | TBD |  |  | TBD
|  | II | 777 | 848.31 | 24 |  |  | TBD |  |  | TBD |  |  | TBD |  |  | TBD
|  | III | 1013 | 824.7 | 20 |  |  | TBD |  |  | TBD |  |  | TBD |  |  | TBD
|  | III | 384 | 836.52 | 20 |  |  | TBD |  |  | TBD |  |  | TBD |  |  | TBD
|  | III | 777 | 848.31 | 20 |  |  | TBD |  |  | TBD |  |  | TBD |  |  | TBD
No4 | All | I | 1013 | 824.7 | 27 |  |  | N/A |  |  | N/A |  |  | N/A |  |  | N/A
|  | I | 384 | 836.52 | 27 |  |  | N/A |  |  | N/A |  |  | N/A |  |  | N/A
|  | I | 777 | 848.31 | 27 |  |  | N/A |  |  | N/A |  |  | N/A |  |  | N/A
|  | II | 1013 | 824.7 | 24 |  |  | N/A |  |  | N/A |  |  | N/A |  |  | N/A
|  | II | 384 | 836.52 | 24 |  |  | N/A |  |  | N/A |  |  | N/A |  |  | N/A
|  | II | 777 | 848.31 | 24 |  |  | N/A |  |  | N/A |  |  | N/A |  |  | N/A
|  | III | 1013 | 824.7 | 20 |  |  | N/A |  |  | N/A |  |  | N/A |  |  | N/A
|  | III | 384 | 836.52 | 20 |  |  | N/A |  |  | N/A |  |  | N/A |  |  | N/A
|  | III | 777 | 848.31 | 20 |  |  | N/A |  |  | N/A |  |  | N/A |  |  | N/A
Note 1: Primary Mechanical Mode refers to device configured in preferred mode per manufacturer instructions (typically means antenna extended, fold or portrait slide open, but depends on form factor).
Note 2: The appropriate limits shall be populated in this column based on the device width.
Note 3: “Yes” applies if the device supports voice operation in the talking position against the head in any cellular radio mode.
Note 4: “No” would be applicable to data-centric devices that are not held up against the head, e.g., embedded laptop solutions.
CDMA 1900 Minimum TRP Level Requirements for the Primary Mechanical Mode1
Reference OTA Test Plan Table 5-5
Device Held Up to Head for Voice (Yes/No) | Antenna Type | Device Power Class | Channel |  | FS |  |  | HL |  |  | HR |  |  | BHHL |  |  | BHHR
|  |  |  | TX Frequency (MHz) | Limit (dBm)2 | Test Results (dBm) | Pass / Fail / Info | Limit (dBm)2 | Test Results (dBm) | Pass / Fail / Info | Limit (dBm)2 | Test Results (dBm) | Pass / Fail / Info | Limit (dBm)2 | Test Results (dBm) | Pass / Fail / Info | Limit (dBm)2 | Test Results (dBm) | Pass / Fail / Info
Yes3 | Embedded | I | 25 | 1851.25 | 23 |  |  | TBD |  |  | TBD |  |  | TBD |  |  | TBD
|  |  | 600 | 1880 | 25 |  |  | TBD |  |  | TBD |  |  | TBD |  |  | TBD
|  |  | 1175 | 1908.75 | 25 |  |  | TBD |  |  | TBD |  |  | TBD |  |  | TBD
|  | II | 25 | 1851.25 | 18 |  |  | TBD |  |  | TBD |  |  | TBD |  |  | TBD
|  | II | 600 | 1880 | 22 |  |  | TBD |  |  | TBD |  |  | TBD |  |  | TBD
|  | II | 1175 | 1908.75 | 22 |  |  | TBD |  |  | TBD |  |  | TBD |  |  | TBD
|  | III | 25 | 1851.25 | 13 |  |  | TBD |  |  | TBD |  |  | TBD |  |  | TBD
|  | III | 600 | 1880 | 18 |  |  | TBD |  |  | TBD |  |  | TBD |  |  | TBD
|  | III | 1175 | 1908.75 | 18 |  |  | TBD |  |  | TBD |  |  | TBD |  |  | TBD
|  | IV | 25 | 1851.25 | 8 |  |  | TBD |  |  | TBD |  |  | TBD |  |  | TBD
|  | IV | 600 | 1880 | - |  |  | TBD |  |  | TBD |  |  | TBD |  |  | TBD
|  | IV | 1175 | 1908.75 | - |  |  | TBD |  |  | TBD |  |  | TBD |  |  | TBD
|  | V | 25 | 1851.25 | 3 |  |  | TBD |  |  | TBD |  |  | TBD |  |  | TBD
|  | V | 600 | 1880 | - |  |  | TBD |  |  | TBD |  |  | TBD |  |  | TBD
|  | V | 1175 | 1908.75 | - |  |  | TBD |  |  | TBD |  |  | TBD |  |  | TBD
| Stub or Retractable | I | 25 | 1851.25 | 25 |  |  | TBD |  |  | TBD |  |  | TBD |  |  | TBD
|  | I | 600 | 1880 | 25 |  |  | TBD |  |  | TBD |  |  | TBD |  |  | TBD
|  | I | 1175 | 1908.75 | 25 |  |  | TBD |  |  | TBD |  |  | TBD |  |  | TBD
|  | II | 25 | 1851.25 | 20 |  |  | TBD |  |  | TBD |  |  | TBD |  |  | TBD
|  | II | 600 | 1880 | 22 |  |  | TBD |  |  | TBD |  |  | TBD |  |  | TBD
|  | II | 1175 | 1908.75 | 22 |  |  | TBD |  |  | TBD |  |  | TBD |  |  | TBD
|  | III | 25 | 1851.25 | 15 |  |  | TBD |  |  | TBD |  |  | TBD |  |  | TBD
|  | III | 600 | 1880 | 18 |  |  | TBD |  |  | TBD |  |  | TBD |  |  | TBD
|  | III | 1175 | 1908.75 | 18 |  |  | TBD |  |  | TBD |  |  | TBD |  |  | TBD
|  | IV | 25 | 1851.25 | 10 |  |  | TBD |  |  | TBD |  |  | TBD |  |  | TBD
|  | IV | 600 | 1880 | - |  |  | TBD |  |  | TBD |  |  | TBD |  |  | TBD
|  | IV | 1175 | 1908.75 | - |  |  | TBD |  |  | TBD |  |  | TBD |  |  | TBD
|  | V | 25 | 1851.25 | 5 |  |  | TBD |  |  | TBD |  |  | TBD |  |  | TBD
|  | V | 600 | 1880 | - |  |  | TBD |  |  | TBD |  |  | TBD |  |  | TBD
|  | V | 1175 | 1908.75 | - |  |  | TBD |  |  | TBD |  |  | TBD |  |  | TBD
No4 | All | I | 25 | 1851.25 | 25 |  |  | N/A |  |  | N/A |  |  | N/A |  |  | N/A
|  | I | 600 | 1880 | 25 |  |  | N/A |  |  | N/A |  |  | N/A |  |  | N/A
|  | I | 1175 | 1908.75 | 25 |  |  | N/A |  |  | N/A |  |  | N/A |  |  | N/A
|  | II | 25 | 1851.25 | 20 |  |  | N/A |  |  | N/A |  |  | N/A |  |  | N/A
|  | II | 600 | 1880 | 22 |  |  | N/A |  |  | N/A |  |  | N/A |  |  | N/A
|  | II | 1175 | 1908.75 | 22 |  |  | N/A |  |  | N/A |  |  | N/A |  |  | N/A
|  | III | 25 | 1851.25 | 15 |  |  | N/A |  |  | N/A |  |  | N/A |  |  | N/A
|  | III | 600 | 1880 | 18 |  |  | N/A |  |  | N/A |  |  | N/A |  |  | N/A
|  | III | 1175 | 1908.75 | 18 |  |  | N/A |  |  | N/A |  |  | N/A |  |  | N/A
|  | IV | 25 | 1851.25 | 10 |  |  | N/A |  |  | N/A |  |  | N/A |  |  | N/A
|  | IV | 600 | 1880 | - |  |  | N/A |  |  | N/A |  |  | N/A |  |  | N/A
|  | IV | 1175 | 1908.75 | - |  |  | N/A |  |  | N/A |  |  | N/A |  |  | N/A
|  | V | 25 | 1851.25 | 5 |  |  | N/A |  |  | N/A |  |  | N/A |  |  | N/A
|  | V | 600 | 1880 | - |  |  | N/A |  |  | N/A |  |  | N/A |  |  | N/A
|  | V | 1175 | 1908.75 | - |  |  | N/A |  |  | N/A |  |  | N/A |  |  | N/A
Note 1: Primary Mechanical Mode refers to device configured in preferred mode per manufacturer instructions (typically means antenna extended, fold or portrait slide open, but depends on form factor).
Note 2: The appropriate limits shall be populated in this column based on the device width.
Note 3: “Yes” applies if the device supports voice operation in the talking position against the head in any cellular radio mode.
Note 4: “No” would be applicable to data-centric devices that are not held up against the head, e.g., embedded laptop solutions.
CDMA 2100/1700 Minimum TRP Level Requirements for the Primary Mechanical Mode1
Reference OTA Test Plan Table 5-5
Device Held Up to Head for Voice (Yes/No) | Antenna Type | Device Power Class | Channel |  | FS |  |  | HL |  |  | HR |  |  | BHHL |  |  | BHHR
|  |  |  | TX Frequency (MHz) | Limit (dBm)2 | Test Results (dBm) | Pass / Fail / Info | Limit (dBm)2 | Test Results (dBm) | Pass / Fail / Info | Limit (dBm)2 | Test Results (dBm) | Pass / Fail / Info | Limit (dBm)2 | Test Results (dBm) | Pass / Fail / Info | Limit (dBm)2 | Test Results (dBm) | Pass / Fail / Info
Yes3 | Embedded | I | 25 | 1711.25 | 22 |  |  | TBD |  |  | TBD |  |  | TBD |  |  | TBD
|  |  | 450 | 1732.5 | TBD |  |  | TBD |  |  | 20 |  |  | TBD |  |  | TBD
|  |  | 875 | 1753.75 | TBD |  |  | TBD |  |  | 20 |  |  | TBD |  |  | TBD
|  | II | 25 | 1711.25 | 17 |  |  | TBD |  |  | TBD |  |  | TBD |  |  | TBD
|  | II | 450 | 1732.5 | TBD |  |  | TBD |  |  | 20 |  |  | TBD |  |  | TBD
|  | II | 875 | 1753.75 | TBD |  |  | TBD |  |  | 20 |  |  | TBD |  |  | TBD
|  | III | 25 | 1711.25 | 12 |  |  | TBD |  |  | TBD |  |  | TBD |  |  | TBD
|  | III | 450 | 1732.5 | TBD |  |  | TBD |  |  | 20 |  |  | TBD |  |  | TBD
|  | III | 875 | 1753.75 | TBD |  |  | TBD |  |  | 20 |  |  | TBD |  |  | TBD
|  | IV | 25 | 1711.25 | 7 |  |  | TBD |  |  | TBD |  |  | TBD |  |  | TBD
|  | IV | 450 | 1732.5 | TBD |  |  | TBD |  |  | 20 |  |  | TBD |  |  | TBD
|  | IV | 875 | 1753.75 | TBD |  |  | TBD |  |  | 20 |  |  | TBD |  |  | TBD
|  | V | 25 | 1711.25 | 2 |  |  | TBD |  |  | TBD |  |  | TBD |  |  | TBD
|  | V | 450 | 1732.5 | TBD |  |  | TBD |  |  | 20 |  |  | TBD |  |  | TBD
|  | V | 875 | 1753.75 | TBD |  |  | TBD |  |  | 20 |  |  | TBD |  |  | TBD
| Stub or Retractable | I | 25 | 1711.25 | 22 |  |  | TBD |  |  | TBD |  |  | TBD |  |  | TBD
|  | I | 450 | 1732.5 | TBD |  |  | TBD |  |  | 20 |  |  | TBD |  |  | TBD
|  | I | 875 | 1753.75 | TBD |  |  | TBD |  |  | 20 |  |  | TBD |  |  | TBD
|  | II | 25 | 1711.25 | 17 |  |  | TBD |  |  | TBD |  |  | TBD |  |  | TBD
|  | II | 450 | 1732.5 | TBD |  |  | TBD |  |  | 20 |  |  | TBD |  |  | TBD
|  | II | 875 | 1753.75 | TBD |  |  | TBD |  |  | 20 |  |  | TBD |  |  | TBD
|  | III | 25 | 1711.25 | 12 |  |  | TBD |  |  | TBD |  |  | TBD |  |  | TBD
|  | III | 450 | 1732.5 | TBD |  |  | TBD |  |  | 20 |  |  | TBD |  |  | TBD
|  | III | 875 | 1753.75 | TBD |  |  | TBD |  |  | 20 |  |  | TBD |  |  | TBD
|  | IV | 25 | 1711.25 | 7 |  |  | TBD |  |  | TBD |  |  | TBD |  |  | TBD
|  | IV | 450 | 1732.5 | TBD |  |  | TBD |  |  | 20 |  |  | TBD |  |  | TBD
|  | IV | 875 | 1753.75 | TBD |  |  | TBD |  |  | 20 |  |  | TBD |  |  | TBD
|  | V | 25 | 1711.25 | 2 |  |  | TBD |  |  | TBD |  |  | TBD |  |  | TBD
|  | V | 450 | 1732.5 | TBD |  |  | TBD |  |  | 20 |  |  | TBD |  |  | TBD
|  | V | 875 | 1753.75 | TBD |  |  | TBD |  |  | 20 |  |  | TBD |  |  | TBD
No4 | All | I | 25 | 1711.25 | 22 |  |  | N/A |  |  | N/A |  |  | N/A |  |  | N/A
|  | I | 450 | 1732.5 | TBD |  |  | N/A |  |  | 20 |  |  | N/A |  |  | N/A
|  | I | 875 | 1753.75 | TBD |  |  | N/A |  |  | 20 |  |  | N/A |  |  | N/A
|  | II | 25 | 1711.25 | 17 |  |  | N/A |  |  | N/A |  |  | N/A |  |  | N/A
|  | II | 450 | 1732.5 | TBD |  |  | N/A |  |  | 20 |  |  | N/A |  |  | N/A
|  | II | 875 | 1753.75 | TBD |  |  | N/A |  |  | 20 |  |  | N/A |  |  | N/A
|  | III | 25 | 1711.25 | 12 |  |  | N/A |  |  | N/A |  |  | N/A |  |  | N/A
|  | III | 450 | 1732.5 | TBD |  |  | N/A |  |  | 20 |  |  | N/A |  |  | N/A
|  | III | 875 | 1753.75 | TBD |  |  | N/A |  |  | 20 |  |  | N/A |  |  | N/A
|  | IV | 25 | 1711.25 | 7 |  |  | N/A |  |  | N/A |  |  | N/A |  |  | N/A
|  | IV | 450 | 1732.5 | TBD |  |  | N/A |  |  | 20 |  |  | N/A |  |  | N/A
|  | IV | 875 | 1753.75 | TBD |  |  | N/A |  |  | 20 |  |  | N/A |  |  | N/A
|  | V | 25 | 1711.25 | 2 |  |  | N/A |  |  | N/A |  |  | N/A |  |  | N/A
|  | V | 450 | 1732.5 | TBD |  |  | N/A |  |  | 20 |  |  | N/A |  |  | N/A
|  | V | 875 | 1753.75 | TBD |  |  | N/A |  |  | 20 |  |  | N/A |  |  | N/A
Note 1: Primary Mechanical Mode refers to device configured in preferred mode per manufacturer instructions (typically means antenna extended, fold or portrait slide open, but depends on form factor).
Note 2: The appropriate limits shall be populated in this column based on the device width.
Note 3: “Yes” applies if the device supports voice operation in the talking position against the head in any cellular radio mode.
Note 4: “No” would be applicable to data-centric devices that are not held up against the head, e.g., embedded laptop solutions.

## Table B-37 to B-39 (CDMA 2 TRP)
CDMA 800 Minimum TRP Level Requirements for the Primary Mechanical Mode for the Primary and Secondary Antennas1
Reference OTA Test Plan Table 5-5
Device Held Up to Head for Voice (Yes/No) | Antenna Type | Device Power Class | Test Position | Channel | TX Frequency (MHz) | Primary Antenna Label | Primary TRP (dBm) | Primary TRP Limit (dBm)2 | Pass / Fail / Info | Secondary Antenna Label | Secondary TRP (dBm) | Secondary TRP Limit (dB)2 | Pass / Fail / Info
Yes3 | Embedded | III | FS | 1013 | 824.7 |  |  | 18 |  |  |  | TBD
|  |  |  | 384 | 836.52 |  |  | TBD |  |  |  | TBD
|  |  |  | 777 | 848.31 |  |  | TBD |  |  |  | TBD
|  |  | HL | 1013 | 824.7 |  |  | TBD |  |  |  | TBD
|  |  |  | 384 | 836.52 |  |  | TBD |  |  |  | TBD
|  |  |  | 777 | 848.31 |  |  | TBD |  |  |  | TBD
|  |  | HR | 1013 | 824.7
|  |  |  | 384 | 836.52
|  |  |  | 777 | 848.31
|  |  | BHHL | 1013 | 824.7 |  |  | TBD |  |  |  | TBD
|  |  |  | 384 | 836.52 |  |  | TBD |  |  |  | TBD
|  |  |  | 777 | 848.31 |  |  | TBD |  |  |  | TBD
|  |  | BHHR | 1013 | 824.7
|  |  |  | 384 | 836.52
|  |  |  | 777 | 848.31
No4 | Embedded | III | FS | 1013 | 824.7 |  |  | 18 |  |  |  | TBD
|  |  |  | 384 | 836.52 |  |  | TBD |  |  |  | TBD
|  |  |  | 777 | 848.31 |  |  | TBD |  |  |  | TBD
Note 1: Primary Mechanical Mode refers to device configured in preferred mode per manufacturer instructions (typically means antenna extended, fold or portrait slide open, but depends on form factor).
Note 2: The appropriate limits shall be populated in this column based on the device width.
Note 3: “Yes” applies if the device supports voice operation in the talking position against the head in any cellular radio mode.
Note 4: “No” would be applicable to data-centric devices that are not held up against the head, e.g., embedded laptop solutions.
CDMA 1900 Minimum TRP Level Requirements for the Primary Mechanical Mode for the Primary and Secondary Antennas1
Reference OTA Test Plan Table 5-5
Device Held Up to Head for Voice (Yes/No) | Antenna Type | Device Power Class | Test Position | Channel | TX Frequency (MHz) | Primary Antenna Label | Primary TRP (dBm) | Primary TRP Limit (dBm)2 | Pass / Fail / Info | Secondary Antenna Label | Secondary TRP (dBm) | Secondary TRP Limit (dB)2 | Pass / Fail / Info
Yes3 | Embedded | III | FS | 25 | 1851.25 |  |  | 18 |  |  |  | TBD
|  |  |  | 600 | 1880 |  |  | TBD |  |  |  | TBD
|  |  |  | 1175 | 1908.75 |  |  | TBD |  |  |  | TBD
|  |  | HL | 25 | 1851.25 |  |  | TBD |  |  |  | TBD
|  |  |  | 600 | 1880 |  |  | TBD |  |  |  | TBD
|  |  |  | 1175 | 1908.75 |  |  | TBD |  |  |  | TBD
|  |  | HR | 25 | 1851.25
|  |  |  | 600 | 1880
|  |  |  | 1175 | 1908.75
|  |  | BHHL | 25 | 1851.25 |  |  | TBD |  |  |  | TBD
|  |  |  | 600 | 1880 |  |  | TBD |  |  |  | TBD
|  |  |  | 1175 | 1908.75 |  |  | TBD |  |  |  | TBD
|  |  | BHHR | 25 | 1851.25
|  |  |  | 600 | 1880
|  |  |  | 1175 | 1908.75
No4 | Embedded | III | FS | 25 | 1851.25 |  |  | 18 |  |  |  | TBD
|  |  |  | 600 | 1880 |  |  | TBD |  |  |  | TBD
|  |  |  | 1175 | 1908.75 |  |  | TBD |  |  |  | TBD
Note 1: Primary Mechanical Mode refers to device configured in preferred mode per manufacturer instructions (typically means antenna extended, fold or portrait slide open, but depends on form factor).
Note 2: The appropriate limits shall be populated in this column based on the device width.
Note 3: “Yes” applies if the device supports voice operation in the talking position against the head in any cellular radio mode.
Note 4: “No” would be applicable to data-centric devices that are not held up against the head, e.g., embedded laptop solutions.
CDMA 2100/1700 Minimum TRP Level Requirements for the Primary Mechanical Mode for the Primary and Secondary Antennas1
Reference OTA Test Plan Table 5-5
Device Held Up to Head for Voice (Yes/No) | Antenna Type | Device Power Class | Test Position | Channel | TX Frequency (MHz) | Primary Antenna Label | Primary TRP (dBm) | Primary TRP Limit (dBm)2 | Pass / Fail / Info | Secondary Antenna Label | Secondary TRP (dBm) | Secondary TRP Limit (dB)2 | Pass / Fail / Info
Yes3 | Embedded | III | FS | 25 | 1711.25 |  |  | 17 |  |  |  | TBD
|  |  |  | 450 | 1732.5 |  |  | TBD |  |  |  | TBD
|  |  |  | 875 | 1753.75 |  |  | TBD |  |  |  | TBD
|  |  | HL | 25 | 1711.25 |  |  | TBD |  |  |  | TBD
|  |  |  | 450 | 1732.5 |  |  | TBD |  |  |  | TBD
|  |  |  | 875 | 1753.75 |  |  | TBD |  |  |  | TBD
|  |  | HR | 25 | 1711.25
|  |  |  | 450 | 1732.5
|  |  |  | 875 | 1753.75
|  |  | BHHL | 25 | 1711.25 |  |  | TBD |  |  |  | TBD
|  |  |  | 450 | 1732.5 |  |  | TBD |  |  |  | TBD
|  |  |  | 875 | 1753.75 |  |  | TBD |  |  |  | TBD
|  |  | BHHR | 25 | 1711.25
|  |  |  | 450 | 1732.5
|  |  |  | 875 | 1753.75
No4 | Embedded | III | FS | 25 | 1711.25 |  |  | 17 |  |  |  | TBD
|  |  |  | 450 | 1732.5 |  |  | TBD |  |  |  | TBD
|  |  |  | 875 | 1753.75 |  |  | TBD |  |  |  | TBD
Note 1: Primary Mechanical Mode refers to device configured in preferred mode per manufacturer instructions (typically means antenna extended, fold or portrait slide open, but depends on form factor).
Note 2: The appropriate limits shall be populated in this column based on the device width.
Note 3: “Yes” applies if the device supports voice operation in the talking position against the head in any cellular radio mode.
Note 4: “No” would be applicable to data-centric devices that are not held up against the head, e.g., embedded laptop solutions.

## Table B-40 to B-42 (CDMA TIS)
CDMA 800 Maximum C-TIS Level Requirements for the Primary Mechanical Mode1
Reference OTA Test Plan Table 6-1
Device Held Up to Head for Voice (Yes/No) | Antenna Type | Channel |  | FS |  |  | HL |  |  | HR |  |  | BHHL |  |  | BHHR
|  |  | RX Frequency (MHz) | Limit (dBm)2 | Test Results (dBm) | Pass / Fail / Info | Limit (dBm)2 | Test Results (dBm) | Pass / Fail / Info | Limit (dBm)2 | Test Results (dBm) | Pass / Fail / Info | Limit (dBm)2 | Test Results (dBm) | Pass / Fail / Info | Limit (dBm)2 | Test Results (dBm) | Pass / Fail / Info
Yes3 | Embedded | 1013 | 869.7 | -101 |  |  | TBD |  |  | TBD |  |  | TBD |  |  | TBD
|  | 384 | 881.52 | 25 |  |  | TBD |  |  | TBD |  |  | TBD |  |  | TBD
|  | 777 | 893.31 | 25 |  |  | TBD |  |  | TBD |  |  | TBD |  |  | TBD
| Stub or Retractable | 1013 | 869.7 | -101 |  |  | TBD |  |  | TBD |  |  | TBD |  |  | TBD
|  | 384 | 881.52 | 27 |  |  | TBD |  |  | TBD |  |  | TBD |  |  | TBD
|  | 777 | 893.31 | 27 |  |  | TBD |  |  | TBD |  |  | TBD |  |  | TBD
No4 | All | 1013 | 869.7 | -101 |  |  | N/A |  |  | N/A |  |  | N/A |  |  | N/A
|  | 384 | 881.52 | 27 |  |  | N/A |  |  | N/A |  |  | N/A |  |  | N/A
|  | 777 | 893.31 | 27 |  |  | N/A |  |  | N/A |  |  | N/A |  |  | N/A
Note 1: Primary Mechanical Mode refers to device configured in preferred mode per manufacturer instructions (typically means antenna extended, fold or portrait slide open, but depends on form factor).
Note 2: The appropriate limits shall be populated in this column based on the device width.
Note 3: “Yes” applies if the device supports voice operation in the talking position against the head in any cellular radio mode.
Note 4: “No” would be applicable to data-centric devices that are not held up against the head, e.g., embedded laptop solutions.
CDMA 1900 Maximum C-TIS Level Requirements for the Primary Mechanical Mode1
Reference OTA Test Plan Table 6-1
Device Held Up to Head for Voice (Yes/No) | Antenna Type | Channel |  | FS |  |  | HL |  |  | HR |  |  | BHHL |  |  | BHHR
|  |  | RX Frequency (MHz) | Limit (dBm)2 | Test Results (dBm) | Pass / Fail / Info | Limit (dBm)2 | Test Results (dBm) | Pass / Fail / Info | Limit (dBm)2 | Test Results (dBm) | Pass / Fail / Info | Limit (dBm)2 | Test Results (dBm) | Pass / Fail / Info | Limit (dBm)2 | Test Results (dBm) | Pass / Fail / Info
Yes3 | Embedded | 25 | 1931.25 | -101 |  |  | TBD |  |  | TBD |  |  | TBD |  |  | TBD
|  | 600 | 1960 | 25 |  |  | TBD |  |  | TBD |  |  | TBD |  |  | TBD
|  | 1175 | 1988.75 | 25 |  |  | TBD |  |  | TBD |  |  | TBD |  |  | TBD
| Stub or Retractable | 25 | 1931.25 | -101 |  |  | TBD |  |  | TBD |  |  | TBD |  |  | TBD
|  | 600 | 1960 | 27 |  |  | TBD |  |  | TBD |  |  | TBD |  |  | TBD
|  | 1175 | 1988.75 | 27 |  |  | TBD |  |  | TBD |  |  | TBD |  |  | TBD
No4 | All | 25 | 1931.25 | -101 |  |  | N/A |  |  | N/A |  |  | N/A |  |  | N/A
|  | 600 | 1960 | 27 |  |  | N/A |  |  | N/A |  |  | N/A |  |  | N/A
|  | 1175 | 1988.75 | 27 |  |  | N/A |  |  | N/A |  |  | N/A |  |  | N/A
Note 1: Primary Mechanical Mode refers to device configured in preferred mode per manufacturer instructions (typically means antenna extended, fold or portrait slide open, but depends on form factor).
Note 2: The appropriate limits shall be populated in this column based on the device width.
Note 3: “Yes” applies if the device supports voice operation in the talking position against the head in any cellular radio mode.
Note 4: “No” would be applicable to data-centric devices that are not held up against the head, e.g., embedded laptop solutions.
CDMA 2100/1700 Maximum C-TIS Level Requirements for the Primary Mechanical Mode1
Reference OTA Test Plan Table 6-1
Device Held Up to Head for Voice (Yes/No) | Antenna Type | Channel |  | FS |  |  | HL |  |  | HR |  |  | BHHL |  |  | BHHR
|  |  | RX Frequency (MHz) | Limit (dBm)2 | Test Results (dBm) | Pass / Fail / Info | Limit (dBm)2 | Test Results (dBm) | Pass / Fail / Info | Limit (dBm)2 | Test Results (dBm) | Pass / Fail / Info | Limit (dBm)2 | Test Results (dBm) | Pass / Fail / Info | Limit (dBm)2 | Test Results (dBm) | Pass / Fail / Info
Yes3 | Embedded | 25 | 2111.25 | -101 |  |  | TBD |  |  | TBD |  |  | TBD |  |  | TBD
|  | 450 | 2132.5 | 25 |  |  | 20 |  |  | 20 |  |  | TBD |  |  | TBD
|  | 875 | 2153.75 | 25 |  |  | 20 |  |  | 20 |  |  | TBD |  |  | TBD
| Stub or Retractable | 25 | 2111.25 | -101 |  |  | TBD |  |  | TBD |  |  | TBD |  |  | TBD
|  | 450 | 2132.5 | 27 |  |  | 23 |  |  | 20 |  |  | TBD |  |  | TBD
|  | 875 | 2153.75 | 27 |  |  | 23 |  |  | 20 |  |  | TBD |  |  | TBD
No4 | All | 25 | 2111.25 | -101 |  |  | N/A |  |  | N/A |  |  | N/A |  |  | N/A
|  | 450 | 2132.5 | 27 |  |  | N/A |  |  | 20 |  |  | N/A |  |  | N/A
|  | 875 | 2153.75 | 27 |  |  | N/A |  |  | 20 |  |  | N/A |  |  | N/A
Note 1: Primary Mechanical Mode refers to device configured in preferred mode per manufacturer instructions (typically means antenna extended, fold or portrait slide open, but depends on form factor).
Note 2: The appropriate limits shall be populated in this column based on the device width.
Note 3: “Yes” applies if the device supports voice operation in the talking position against the head in any cellular radio mode.
Note 4: “No” would be applicable to data-centric devices that are not held up against the head, e.g., embedded laptop solutions.
Reference OTA Test Plan Table [5-5] CDMA 2100/1700 Minimum TRP Level Requirements for the Primary Mechanical Mode1

## Table B-43 to B-45 (EVDO TRP)
CDMA 1xEV-DO 800 Minimum TRP Level Requirements for the Primary Mechanical Mode1
Reference OTA Test Plan Table 5-25
Device Held Up to Head for Voice (Yes/No) | Antenna Type | Device Power Class | Channel |  | FS |  |  | HL |  |  | HR |  |  | BHHL |  |  | BHHR
|  |  |  | TX Frequency (MHz) | Limit (dBm)2 | Test Results (dBm) | Pass / Fail / Info | Limit (dBm)2 | Test Results (dBm) | Pass / Fail / Info | Limit (dBm)2 | Test Results (dBm) | Pass / Fail / Info | Limit (dBm)2 | Test Results (dBm) | Pass / Fail / Info | Limit (dBm)2 | Test Results (dBm) | Pass / Fail / Info
Yes3 | Embedded | I | 1013 | 824.7 | 25 |  |  | TBD |  |  | TBD |  |  | TBD |  |  | TBD
|  |  | 384 | 836.52 | 25 |  |  | TBD |  |  | TBD |  |  | TBD |  |  | TBD
|  |  | 777 | 848.31 | 25 |  |  | TBD |  |  | TBD |  |  | TBD |  |  | TBD
|  | II | 1013 | 824.7 | 22 |  |  | TBD |  |  | TBD |  |  | TBD |  |  | TBD
|  | II | 384 | 836.52 | 22 |  |  | TBD |  |  | TBD |  |  | TBD |  |  | TBD
|  | II | 777 | 848.31 | 22 |  |  | TBD |  |  | TBD |  |  | TBD |  |  | TBD
|  | III | 1013 | 824.7 | 18 |  |  | TBD |  |  | TBD |  |  | TBD |  |  | TBD
|  | III | 384 | 836.52 | 18 |  |  | TBD |  |  | TBD |  |  | TBD |  |  | TBD
|  | III | 777 | 848.31 | 18 |  |  | TBD |  |  | TBD |  |  | TBD |  |  | TBD
| Stub or Retractable | I | 1013 | 824.7 | 27 |  |  | TBD |  |  | TBD |  |  | TBD |  |  | TBD
|  | I | 384 | 836.52 | 27 |  |  | TBD |  |  | TBD |  |  | TBD |  |  | TBD
|  | I | 777 | 848.31 | 27 |  |  | TBD |  |  | TBD |  |  | TBD |  |  | TBD
|  | II | 1013 | 824.7 | 24 |  |  | TBD |  |  | TBD |  |  | TBD |  |  | TBD
|  | II | 384 | 836.52 | 24 |  |  | TBD |  |  | TBD |  |  | TBD |  |  | TBD
|  | II | 777 | 848.31 | 24 |  |  | TBD |  |  | TBD |  |  | TBD |  |  | TBD
|  | III | 1013 | 824.7 | 20 |  |  | TBD |  |  | TBD |  |  | TBD |  |  | TBD
|  | III | 384 | 836.52 | 20 |  |  | TBD |  |  | TBD |  |  | TBD |  |  | TBD
|  | III | 777 | 848.31 | 20 |  |  | TBD |  |  | TBD |  |  | TBD |  |  | TBD
No4 | All | I | 1013 | 824.7 | 27 |  |  | N/A |  |  | N/A |  |  | N/A |  |  | N/A
|  | I | 384 | 836.52 | 27 |  |  | N/A |  |  | N/A |  |  | N/A |  |  | N/A
|  | I | 777 | 848.31 | 27 |  |  | N/A |  |  | N/A |  |  | N/A |  |  | N/A
|  | II | 1013 | 824.7 | 24 |  |  | N/A |  |  | N/A |  |  | N/A |  |  | N/A
|  | II | 384 | 836.52 | 24 |  |  | N/A |  |  | N/A |  |  | N/A |  |  | N/A
|  | II | 777 | 848.31 | 24 |  |  | N/A |  |  | N/A |  |  | N/A |  |  | N/A
|  | III | 1013 | 824.7 | 20 |  |  | N/A |  |  | N/A |  |  | N/A |  |  | N/A
|  | III | 384 | 836.52 | 20 |  |  | N/A |  |  | N/A |  |  | N/A |  |  | N/A
|  | III | 777 | 848.31 | 20 |  |  | N/A |  |  | N/A |  |  | N/A |  |  | N/A
Note 1: Primary Mechanical Mode refers to device configured in preferred mode per manufacturer instructions (typically means antenna extended, fold or portrait slide open, but depends on form factor).
Note 2: The appropriate limits shall be populated in this column based on the device width.
Note 3: “Yes” applies if the device supports voice operation in the talking position against the head in any cellular radio mode.
Note 4: “No” would be applicable to data-centric devices that are not held up against the head, e.g., embedded laptop solutions.
CDMA 1xEV-DO 1900 Minimum TRP Level Requirements for the Primary Mechanical Mode1
Reference OTA Test Plan Table 5-25
Device Held Up to Head for Voice (Yes/No) | Antenna Type | Device Power Class | Channel |  | FS |  |  | HL |  |  | HR |  |  | BHHL |  |  | BHHR
|  |  |  | TX Frequency (MHz) | Limit (dBm)2 | Test Results (dBm) | Pass / Fail / Info | Limit (dBm)2 | Test Results (dBm) | Pass / Fail / Info | Limit (dBm)2 | Test Results (dBm) | Pass / Fail / Info | Limit (dBm)2 | Test Results (dBm) | Pass / Fail / Info | Limit (dBm)2 | Test Results (dBm) | Pass / Fail / Info
Yes3 | Embedded | I | 25 | 1851.25 | 23 |  |  | TBD |  |  | TBD |  |  | TBD |  |  | TBD
|  |  | 600 | 1880 | 25 |  |  | TBD |  |  | TBD |  |  | TBD |  |  | TBD
|  |  | 1175 | 1908.75 | 25 |  |  | TBD |  |  | TBD |  |  | TBD |  |  | TBD
|  | II | 25 | 1851.25 | 18 |  |  | TBD |  |  | TBD |  |  | TBD |  |  | TBD
|  | II | 600 | 1880 | 22 |  |  | TBD |  |  | TBD |  |  | TBD |  |  | TBD
|  | II | 1175 | 1908.75 | 22 |  |  | TBD |  |  | TBD |  |  | TBD |  |  | TBD
|  | III | 25 | 1851.25 | 13 |  |  | TBD |  |  | TBD |  |  | TBD |  |  | TBD
|  | III | 600 | 1880 | 18 |  |  | TBD |  |  | TBD |  |  | TBD |  |  | TBD
|  | III | 1175 | 1908.75 | 18 |  |  | TBD |  |  | TBD |  |  | TBD |  |  | TBD
|  | IV | 25 | 1851.25 | 8 |  |  | TBD |  |  | TBD |  |  | TBD |  |  | TBD
|  | IV | 600 | 1880 | - |  |  | TBD |  |  | TBD |  |  | TBD |  |  | TBD
|  | IV | 1175 | 1908.75 | - |  |  | TBD |  |  | TBD |  |  | TBD |  |  | TBD
|  | V | 25 | 1851.25 | 3 |  |  | TBD |  |  | TBD |  |  | TBD |  |  | TBD
|  | V | 600 | 1880 | - |  |  | TBD |  |  | TBD |  |  | TBD |  |  | TBD
|  | V | 1175 | 1908.75 | - |  |  | TBD |  |  | TBD |  |  | TBD |  |  | TBD
| Stub or Retractable | I | 25 | 1851.25 | 25 |  |  | TBD |  |  | TBD |  |  | TBD |  |  | TBD
|  | I | 600 | 1880 | 25 |  |  | TBD |  |  | TBD |  |  | TBD |  |  | TBD
|  | I | 1175 | 1908.75 | 25 |  |  | TBD |  |  | TBD |  |  | TBD |  |  | TBD
|  | II | 25 | 1851.25 | 20 |  |  | TBD |  |  | TBD |  |  | TBD |  |  | TBD
|  | II | 600 | 1880 | 22 |  |  | TBD |  |  | TBD |  |  | TBD |  |  | TBD
|  | II | 1175 | 1908.75 | 22 |  |  | TBD |  |  | TBD |  |  | TBD |  |  | TBD
|  | III | 25 | 1851.25 | 15 |  |  | TBD |  |  | TBD |  |  | TBD |  |  | TBD
|  | III | 600 | 1880 | 18 |  |  | TBD |  |  | TBD |  |  | TBD |  |  | TBD
|  | III | 1175 | 1908.75 | 18 |  |  | TBD |  |  | TBD |  |  | TBD |  |  | TBD
|  | IV | 25 | 1851.25 | 10 |  |  | TBD |  |  | TBD |  |  | TBD |  |  | TBD
|  | IV | 600 | 1880 | - |  |  | TBD |  |  | TBD |  |  | TBD |  |  | TBD
|  | IV | 1175 | 1908.75 | - |  |  | TBD |  |  | TBD |  |  | TBD |  |  | TBD
|  | V | 25 | 1851.25 | 5 |  |  | TBD |  |  | TBD |  |  | TBD |  |  | TBD
|  | V | 600 | 1880 | - |  |  | TBD |  |  | TBD |  |  | TBD |  |  | TBD
|  | V | 1175 | 1908.75 | - |  |  | TBD |  |  | TBD |  |  | TBD |  |  | TBD
No4 | All | I | 25 | 1851.25 | 25 |  |  | N/A |  |  | N/A |  |  | N/A |  |  | N/A
|  | I | 600 | 1880 | 25 |  |  | N/A |  |  | N/A |  |  | N/A |  |  | N/A
|  | I | 1175 | 1908.75 | 25 |  |  | N/A |  |  | N/A |  |  | N/A |  |  | N/A
|  | II | 25 | 1851.25 | 20 |  |  | N/A |  |  | N/A |  |  | N/A |  |  | N/A
|  | II | 600 | 1880 | 22 |  |  | N/A |  |  | N/A |  |  | N/A |  |  | N/A
|  | II | 1175 | 1908.75 | 22 |  |  | N/A |  |  | N/A |  |  | N/A |  |  | N/A
|  | III | 25 | 1851.25 | 15 |  |  | N/A |  |  | N/A |  |  | N/A |  |  | N/A
|  | III | 600 | 1880 | 18 |  |  | N/A |  |  | N/A |  |  | N/A |  |  | N/A
|  | III | 1175 | 1908.75 | 18 |  |  | N/A |  |  | N/A |  |  | N/A |  |  | N/A
|  | IV | 25 | 1851.25 | 10 |  |  | N/A |  |  | N/A |  |  | N/A |  |  | N/A
|  | IV | 600 | 1880 | - |  |  | N/A |  |  | N/A |  |  | N/A |  |  | N/A
|  | IV | 1175 | 1908.75 | - |  |  | N/A |  |  | N/A |  |  | N/A |  |  | N/A
|  | V | 25 | 1851.25 | 5 |  |  | N/A |  |  | N/A |  |  | N/A |  |  | N/A
|  | V | 600 | 1880 | - |  |  | N/A |  |  | N/A |  |  | N/A |  |  | N/A
|  | V | 1175 | 1908.75 | - |  |  | N/A |  |  | N/A |  |  | N/A |  |  | N/A
Note 1: Primary Mechanical Mode refers to device configured in preferred mode per manufacturer instructions (typically means antenna extended, fold or portrait slide open, but depends on form factor).
Note 2: The appropriate limits shall be populated in this column based on the device width.
Note 3: “Yes” applies if the device supports voice operation in the talking position against the head in any cellular radio mode.
Note 4: “No” would be applicable to data-centric devices that are not held up against the head, e.g., embedded laptop solutions.
CDMA 1xEV-DO 2100/1700 Minimum TRP Level Requirements for the Primary Mechanical Mode1
Reference OTA Test Plan Table 5-25
Device Held Up to Head for Voice (Yes/No) | Antenna Type | Device Power Class | Channel |  | FS |  |  | HL |  |  | HR |  |  | BHHL |  |  | BHHR
|  |  |  | TX Frequency (MHz) | Limit (dBm)2 | Test Results (dBm) | Pass / Fail / Info | Limit (dBm)2 | Test Results (dBm) | Pass / Fail / Info | Limit (dBm)2 | Test Results (dBm) | Pass / Fail / Info | Limit (dBm)2 | Test Results (dBm) | Pass / Fail / Info | Limit (dBm)2 | Test Results (dBm) | Pass / Fail / Info
Yes3 | Embedded | I | 25 | 1711.25 | 22 |  |  | TBD |  |  | TBD |  |  | TBD |  |  | TBD
|  |  | 450 | 1732.5 | TBD |  |  | TBD |  |  | 20 |  |  | TBD |  |  | TBD
|  |  | 875 | 1753.75 | TBD |  |  | TBD |  |  | 20 |  |  | TBD |  |  | TBD
|  | II | 25 | 1711.25 | 17 |  |  | TBD |  |  | TBD |  |  | TBD |  |  | TBD
|  | II | 450 | 1732.5 | TBD |  |  | TBD |  |  | 20 |  |  | TBD |  |  | TBD
|  | II | 875 | 1753.75 | TBD |  |  | TBD |  |  | 20 |  |  | TBD |  |  | TBD
|  | III | 25 | 1711.25 | 12 |  |  | TBD |  |  | TBD |  |  | TBD |  |  | TBD
|  | III | 450 | 1732.5 | TBD |  |  | TBD |  |  | 20 |  |  | TBD |  |  | TBD
|  | III | 875 | 1753.75 | TBD |  |  | TBD |  |  | 20 |  |  | TBD |  |  | TBD
|  | IV | 25 | 1711.25 | 7 |  |  | TBD |  |  | TBD |  |  | TBD |  |  | TBD
|  | IV | 450 | 1732.5 | TBD |  |  | TBD |  |  | 20 |  |  | TBD |  |  | TBD
|  | IV | 875 | 1753.75 | TBD |  |  | TBD |  |  | 20 |  |  | TBD |  |  | TBD
|  | V | 25 | 1711.25 | 2 |  |  | TBD |  |  | TBD |  |  | TBD |  |  | TBD
|  | V | 450 | 1732.5 | TBD |  |  | TBD |  |  | 20 |  |  | TBD |  |  | TBD
|  | V | 875 | 1753.75 | TBD |  |  | TBD |  |  | 20 |  |  | TBD |  |  | TBD
| Stub or Retractable | I | 25 | 1711.25 | 22 |  |  | TBD |  |  | TBD |  |  | TBD |  |  | TBD
|  | I | 450 | 1732.5 | TBD |  |  | TBD |  |  | 20 |  |  | TBD |  |  | TBD
|  | I | 875 | 1753.75 | TBD |  |  | TBD |  |  | 20 |  |  | TBD |  |  | TBD
|  | II | 25 | 1711.25 | 17 |  |  | TBD |  |  | TBD |  |  | TBD |  |  | TBD
|  | II | 450 | 1732.5 | TBD |  |  | TBD |  |  | 20 |  |  | TBD |  |  | TBD
|  | II | 875 | 1753.75 | TBD |  |  | TBD |  |  | 20 |  |  | TBD |  |  | TBD
|  | III | 25 | 1711.25 | 12 |  |  | TBD |  |  | TBD |  |  | TBD |  |  | TBD
|  | III | 450 | 1732.5 | TBD |  |  | TBD |  |  | 20 |  |  | TBD |  |  | TBD
|  | III | 875 | 1753.75 | TBD |  |  | TBD |  |  | 20 |  |  | TBD |  |  | TBD
|  | IV | 25 | 1711.25 | 7 |  |  | TBD |  |  | TBD |  |  | TBD |  |  | TBD
|  | IV | 450 | 1732.5 | TBD |  |  | TBD |  |  | 20 |  |  | TBD |  |  | TBD
|  | IV | 875 | 1753.75 | TBD |  |  | TBD |  |  | 20 |  |  | TBD |  |  | TBD
|  | V | 25 | 1711.25 | 2 |  |  | TBD |  |  | TBD |  |  | TBD |  |  | TBD
|  | V | 450 | 1732.5 | TBD |  |  | TBD |  |  | 20 |  |  | TBD |  |  | TBD
|  | V | 875 | 1753.75 | TBD |  |  | TBD |  |  | 20 |  |  | TBD |  |  | TBD
No4 | All | I | 25 | 1711.25 | 22 |  |  | N/A |  |  | N/A |  |  | N/A |  |  | N/A
|  | I | 450 | 1732.5 | TBD |  |  | N/A |  |  | 20 |  |  | N/A |  |  | N/A
|  | I | 875 | 1753.75 | TBD |  |  | N/A |  |  | 20 |  |  | N/A |  |  | N/A
|  | II | 25 | 1711.25 | 17 |  |  | N/A |  |  | N/A |  |  | N/A |  |  | N/A
|  | II | 450 | 1732.5 | TBD |  |  | N/A |  |  | 20 |  |  | N/A |  |  | N/A
|  | II | 875 | 1753.75 | TBD |  |  | N/A |  |  | 20 |  |  | N/A |  |  | N/A
|  | III | 25 | 1711.25 | 12 |  |  | N/A |  |  | N/A |  |  | N/A |  |  | N/A
|  | III | 450 | 1732.5 | TBD |  |  | N/A |  |  | 20 |  |  | N/A |  |  | N/A
|  | III | 875 | 1753.75 | TBD |  |  | N/A |  |  | 20 |  |  | N/A |  |  | N/A
|  | IV | 25 | 1711.25 | 7 |  |  | N/A |  |  | N/A |  |  | N/A |  |  | N/A
|  | IV | 450 | 1732.5 | TBD |  |  | N/A |  |  | 20 |  |  | N/A |  |  | N/A
|  | IV | 875 | 1753.75 | TBD |  |  | N/A |  |  | 20 |  |  | N/A |  |  | N/A
|  | V | 25 | 1711.25 | 2 |  |  | N/A |  |  | N/A |  |  | N/A |  |  | N/A
|  | V | 450 | 1732.5 | TBD |  |  | N/A |  |  | 20 |  |  | N/A |  |  | N/A
|  | V | 875 | 1753.75 | TBD |  |  | N/A |  |  | 20 |  |  | N/A |  |  | N/A
Note 1: Primary Mechanical Mode refers to device configured in preferred mode per manufacturer instructions (typically means antenna extended, fold or portrait slide open, but depends on form factor).
Note 2: The appropriate limits shall be populated in this column based on the device width.
Note 3: “Yes” applies if the device supports voice operation in the talking position against the head in any cellular radio mode.
Note 4: “No” would be applicable to data-centric devices that are not held up against the head, e.g., embedded laptop solutions.

## Table B-46 to B-48 (EVDO 2 TRP)
CDMA 1xEV-DO 800 Minimum TRP Level Requirements for the Primary Mechanical Mode for the Primary and Secondary Antennas1
Reference OTA Test Plan Table 5-25
Device Held Up to Head for Voice (Yes/No) | Antenna Type | Device Power Class | Test Position | Channel | TX Frequency (MHz) | Primary Antenna Label | Primary TRP (dBm) | Primary TRP Limit (dBm)2 | Pass / Fail / Info | Secondary Antenna Label | Secondary TRP (dBm) | Secondary TRP Limit (dB)2 | Pass / Fail / Info
Yes3 | Embedded | III | FS | 1013 | 824.7 |  |  | 18 |  |  |  | TBD
|  |  |  | 384 | 836.52 |  |  | TBD |  |  |  | TBD
|  |  |  | 777 | 848.31 |  |  | TBD |  |  |  | TBD
|  |  | HL | 1013 | 824.7 |  |  | TBD |  |  |  | TBD
|  |  |  | 384 | 836.52 |  |  | TBD |  |  |  | TBD
|  |  |  | 777 | 848.31 |  |  | TBD |  |  |  | TBD
|  |  | HR | 1013 | 824.7
|  |  |  | 384 | 836.52
|  |  |  | 777 | 848.31
|  |  | BHHL | 1013 | 824.7 |  |  | TBD |  |  |  | TBD
|  |  |  | 384 | 836.52 |  |  | TBD |  |  |  | TBD
|  |  |  | 777 | 848.31 |  |  | TBD |  |  |  | TBD
|  |  | BHHR | 1013 | 824.7
|  |  |  | 384 | 836.52
|  |  |  | 777 | 848.31
No4 | Embedded | III | FS | 1013 | 824.7 |  |  | 18 |  |  |  | TBD
|  |  |  | 384 | 836.52 |  |  | TBD |  |  |  | TBD
|  |  |  | 777 | 848.31 |  |  | TBD |  |  |  | TBD
Note 1: Primary Mechanical Mode refers to device configured in preferred mode per manufacturer instructions (typically means antenna extended, fold or portrait slide open, but depends on form factor).
Note 2: The appropriate limits shall be populated in this column based on the device width.
Note 3: “Yes” applies if the device supports voice operation in the talking position against the head in any cellular radio mode.
Note 4: “No” would be applicable to data-centric devices that are not held up against the head, e.g., embedded laptop solutions.
CDMA 1xEV-DO 1900 Minimum TRP Level Requirements for the Primary Mechanical Mode for the Primary and Secondary Antennas1
Reference OTA Test Plan Table 5-25
Device Held Up to Head for Voice (Yes/No) | Antenna Type | Device Power Class | Test Position | Channel | TX Frequency (MHz) | Primary Antenna Label | Primary TRP (dBm) | Primary TRP Limit (dBm)2 | Pass / Fail / Info | Secondary Antenna Label | Secondary TRP (dBm) | Secondary TRP Limit (dB)2 | Pass / Fail / Info
Yes3 | Embedded | III | FS | 25 | 1851.25 |  |  | 18 |  |  |  | TBD
|  |  |  | 600 | 1880 |  |  | TBD |  |  |  | TBD
|  |  |  | 1175 | 1908.75 |  |  | TBD |  |  |  | TBD
|  |  | HL | 25 | 1851.25 |  |  | TBD |  |  |  | TBD
|  |  |  | 600 | 1880 |  |  | TBD |  |  |  | TBD
|  |  |  | 1175 | 1908.75 |  |  | TBD |  |  |  | TBD
|  |  | HR | 25 | 1851.25
|  |  |  | 600 | 1880
|  |  |  | 1175 | 1908.75
|  |  | BHHL | 25 | 1851.25 |  |  | TBD |  |  |  | TBD
|  |  |  | 600 | 1880 |  |  | TBD |  |  |  | TBD
|  |  |  | 1175 | 1908.75 |  |  | TBD |  |  |  | TBD
|  |  | BHHR | 25 | 1851.25
|  |  |  | 600 | 1880
|  |  |  | 1175 | 1908.75
No4 | Embedded | III | FS | 25 | 1851.25 |  |  | 18 |  |  |  | TBD
|  |  |  | 600 | 1880 |  |  | TBD |  |  |  | TBD
|  |  |  | 1175 | 1908.75 |  |  | TBD |  |  |  | TBD
Note 1: Primary Mechanical Mode refers to device configured in preferred mode per manufacturer instructions (typically means antenna extended, fold or portrait slide open, but depends on form factor).
Note 2: The appropriate limits shall be populated in this column based on the device width.
Note 3: “Yes” applies if the device supports voice operation in the talking position against the head in any cellular radio mode.
Note 4: “No” would be applicable to data-centric devices that are not held up against the head, e.g., embedded laptop solutions.
CDMA 1xEV-DO 2100/1700 Minimum TRP Level Requirements for the Primary Mechanical Mode for the Primary and Secondary Antennas1
Reference OTA Test Plan Table 5-25
Device Held Up to Head for Voice (Yes/No) | Antenna Type | Device Power Class | Test Position | Channel | TX Frequency (MHz) | Primary Antenna Label | Primary TRP (dBm) | Primary TRP Limit (dBm)2 | Pass / Fail / Info | Secondary Antenna Label | Secondary TRP (dBm) | Secondary TRP Limit (dB)2 | Pass / Fail / Info
Yes3 | Embedded | III | FS | 25 | 1711.25 |  |  | 17 |  |  |  | TBD
|  |  |  | 450 | 1732.5 |  |  | TBD |  |  |  | TBD
|  |  |  | 875 | 1753.75 |  |  | TBD |  |  |  | TBD
|  |  | HL | 25 | 1711.25 |  |  | TBD |  |  |  | TBD
|  |  |  | 450 | 1732.5 |  |  | TBD |  |  |  | TBD
|  |  |  | 875 | 1753.75 |  |  | TBD |  |  |  | TBD
|  |  | HR | 25 | 1711.25
|  |  |  | 450 | 1732.5
|  |  |  | 875 | 1753.75
|  |  | BHHL | 25 | 1711.25 |  |  | TBD |  |  |  | TBD
|  |  |  | 450 | 1732.5 |  |  | TBD |  |  |  | TBD
|  |  |  | 875 | 1753.75 |  |  | TBD |  |  |  | TBD
|  |  | BHHR | 25 | 1711.25
|  |  |  | 450 | 1732.5
|  |  |  | 875 | 1753.75
No4 | Embedded | III | FS | 25 | 1711.25 |  |  | 17 |  |  |  | TBD
|  |  |  | 450 | 1732.5 |  |  | TBD |  |  |  | TBD
|  |  |  | 875 | 1753.75 |  |  | TBD |  |  |  | TBD
Note 1: Primary Mechanical Mode refers to device configured in preferred mode per manufacturer instructions (typically means antenna extended, fold or portrait slide open, but depends on form factor).
Note 2: The appropriate limits shall be populated in this column based on the device width.
Note 3: “Yes” applies if the device supports voice operation in the talking position against the head in any cellular radio mode.
Note 4: “No” would be applicable to data-centric devices that are not held up against the head, e.g., embedded laptop solutions.

## Table B-49 to B-51 (EVDO TIS)
CDMA 1xEV-DO 800 Maximum C-TIS Level Requirements for the Primary Mechanical Mode1
Reference OTA Test Plan Table 6-9
Device Held Up to Head for Voice (Yes/No) | Antenna Type | Channel |  | FS |  |  | HL |  |  | HR |  |  | BHHL |  |  | BHHR
|  |  | RX Frequency (MHz) | Limit (dBm)2 | Test Results (dBm) | Pass / Fail / Info | Limit (dBm)2 | Test Results (dBm) | Pass / Fail / Info | Limit (dBm)2 | Test Results (dBm) | Pass / Fail / Info | Limit (dBm)2 | Test Results (dBm) | Pass / Fail / Info | Limit (dBm)2 | Test Results (dBm) | Pass / Fail / Info
Yes3 | Embedded | 1013 | 869.7 | -102.5 |  |  | TBD |  |  | TBD |  |  | TBD |  |  | TBD
|  | 384 | 881.52 | 25 |  |  | TBD |  |  | TBD |  |  | TBD |  |  | TBD
|  | 777 | 893.31 | 25 |  |  | TBD |  |  | TBD |  |  | TBD |  |  | TBD
| Stub or Retractable | 1013 | 869.7 | -102.5 |  |  | TBD |  |  | TBD |  |  | TBD |  |  | TBD
|  | 384 | 881.52 | 25 |  |  | TBD |  |  | TBD |  |  | TBD |  |  | TBD
|  | 777 | 893.31 | 25 |  |  | TBD |  |  | TBD |  |  | TBD |  |  | TBD
No4 | All | 1013 | 869.7 | -102.5 |  |  | N/A |  |  | N/A |  |  | N/A |  |  | N/A
|  | 384 | 881.52 | 25 |  |  | N/A |  |  | N/A |  |  | N/A |  |  | N/A
|  | 777 | 893.31 | 25 |  |  | N/A |  |  | N/A |  |  | N/A |  |  | N/A
Note 1: Primary Mechanical Mode refers to device configured in preferred mode per manufacturer instructions (typically means antenna extended, fold or portrait slide open, but depends on form factor).
Note 2: The appropriate limits shall be populated in this column based on the device width.
Note 3: “Yes” applies if the device supports voice operation in the talking position against the head in any cellular radio mode.
Note 4: “No” would be applicable to data-centric devices that are not held up against the head, e.g., embedded laptop solutions.
CDMA 1xEV-DO 1900 Maximum C-TIS Level Requirements for the Primary Mechanical Mode1
Reference OTA Test Plan Table 6-9
Device Held Up to Head for Voice (Yes/No) | Antenna Type | Channel |  | FS |  |  | HL |  |  | HR |  |  | BHHL |  |  | BHHR
|  |  | RX Frequency (MHz) | Limit (dBm)2 | Test Results (dBm) | Pass / Fail / Info | Limit (dBm)2 | Test Results (dBm) | Pass / Fail / Info | Limit (dBm)2 | Test Results (dBm) | Pass / Fail / Info | Limit (dBm)2 | Test Results (dBm) | Pass / Fail / Info | Limit (dBm)2 | Test Results (dBm) | Pass / Fail / Info
Yes3 | Embedded | 25 | 1931.25 | -102.5 |  |  | TBD |  |  | TBD |  |  | TBD |  |  | TBD
|  | 600 | 1960 | 25 |  |  | TBD |  |  | TBD |  |  | TBD |  |  | TBD
|  | 1175 | 1988.75 | 25 |  |  | TBD |  |  | TBD |  |  | TBD |  |  | TBD
| Stub or Retractable | 25 | 1931.25 | -102.5 |  |  | TBD |  |  | TBD |  |  | TBD |  |  | TBD
|  | 600 | 1960 | 25 |  |  | TBD |  |  | TBD |  |  | TBD |  |  | TBD
|  | 1175 | 1988.75 | 25 |  |  | TBD |  |  | TBD |  |  | TBD |  |  | TBD
No4 | All | 25 | 1931.25 | -102.5 |  |  | N/A |  |  | N/A |  |  | N/A |  |  | N/A
|  | 600 | 1960 | 25 |  |  | N/A |  |  | N/A |  |  | N/A |  |  | N/A
|  | 1175 | 1988.75 | 25 |  |  | N/A |  |  | N/A |  |  | N/A |  |  | N/A
Note 1: Primary Mechanical Mode refers to device configured in preferred mode per manufacturer instructions (typically means antenna extended, fold or portrait slide open, but depends on form factor).
Note 2: The appropriate limits shall be populated in this column based on the device width.
Note 3: “Yes” applies if the device supports voice operation in the talking position against the head in any cellular radio mode.
Note 4: “No” would be applicable to data-centric devices that are not held up against the head, e.g., embedded laptop solutions.
CDMA 1xEV-DO 2100/1700 Maximum C-TIS Level Requirements for the Primary Mechanical Mode1
Reference OTA Test Plan Table 6-9
Device Held Up to Head for Voice (Yes/No) | Antenna Type | Channel |  | FS |  |  | HL |  |  | HR |  |  | BHHL |  |  | BHHR
|  |  | RX Frequency (MHz) | Limit (dBm)2 | Test Results (dBm) | Pass / Fail / Info | Limit (dBm)2 | Test Results (dBm) | Pass / Fail / Info | Limit (dBm)2 | Test Results (dBm) | Pass / Fail / Info | Limit (dBm)2 | Test Results (dBm) | Pass / Fail / Info | Limit (dBm)2 | Test Results (dBm) | Pass / Fail / Info
Yes3 | Embedded | 25 | 2111.25 | -102.5 |  |  | TBD |  |  | TBD |  |  | TBD |  |  | TBD
|  | 450 | 2132.5 | 25 |  |  | 20 |  |  | 20 |  |  | TBD |  |  | TBD
|  | 875 | 2153.75 | 25 |  |  | 20 |  |  | 20 |  |  | TBD |  |  | TBD
| Stub or Retractable | 25 | 2111.25 | -102.5 |  |  | TBD |  |  | TBD |  |  | TBD |  |  | TBD
|  | 450 | 2132.5 | 25 |  |  | 23 |  |  | 20 |  |  | TBD |  |  | TBD
|  | 875 | 2153.75 | 25 |  |  | 23 |  |  | 20 |  |  | TBD |  |  | TBD
No4 | All | 25 | 2111.25 | -102.5 |  |  | N/A |  |  | N/A |  |  | N/A |  |  | N/A
|  | 450 | 2132.5 | 25 |  |  | N/A |  |  | 20 |  |  | N/A |  |  | N/A
|  | 875 | 2153.75 | 25 |  |  | N/A |  |  | 20 |  |  | N/A |  |  | N/A
Note 1: Primary Mechanical Mode refers to device configured in preferred mode per manufacturer instructions (typically means antenna extended, fold or portrait slide open, but depends on form factor).
Note 2: The appropriate limits shall be populated in this column based on the device width.
Note 3: “Yes” applies if the device supports voice operation in the talking position against the head in any cellular radio mode.
Note 4: “No” would be applicable to data-centric devices that are not held up against the head, e.g., embedded laptop solutions.

## Table B-52 to B-54 (RTT TRP)
CDMA 1xRTT Data 800 Minimum TRP Level Requirements for the Primary Mechanical Mode1
Reference OTA Test Plan Table 5-29
Device Held Up to Head for Voice (Yes/No) | Antenna Type | Device Power Class | Channel | TX Frequency (MHz) | FS |  |  | HL |  |  | HR |  |  | BHHL |  |  | BHHR
[5 empty] | Limit (dBm)2 | Test Results (dBm) | Pass / Fail / Info | Limit (dBm)2 | Test Results (dBm) | Pass / Fail / Info | Limit (dBm)2 | Test Results (dBm) | Pass / Fail / Info | Limit (dBm)2 | Test Results (dBm) | Pass / Fail / Info | Limit (dBm)2 | Test Results (dBm) | Pass / Fail / Info
Yes3 | Embedded | I | 1013 | 824.7 | 25 |  |  | TBD |  |  | TBD |  |  | TBD |  |  | TBD
|  |  | 384 | 836.52 | 25 |  |  | TBD |  |  | TBD |  |  | TBD |  |  | TBD
|  |  | 777 | 848.31 | 25 |  |  | TBD |  |  | TBD |  |  | TBD |  |  | TBD
|  | II | 1013 | 824.7 | 22 |  |  | TBD |  |  | TBD |  |  | TBD |  |  | TBD
|  | II | 384 | 836.52 | 22 |  |  | TBD |  |  | TBD |  |  | TBD |  |  | TBD
|  | II | 777 | 848.31 | 22 |  |  | TBD |  |  | TBD |  |  | TBD |  |  | TBD
|  | III | 1013 | 824.7 | 18 |  |  | TBD |  |  | TBD |  |  | TBD |  |  | TBD
|  | III | 384 | 836.52 | 18 |  |  | TBD |  |  | TBD |  |  | TBD |  |  | TBD
|  | III | 777 | 848.31 | 18 |  |  | TBD |  |  | TBD |  |  | TBD |  |  | TBD
| Stub or Retractable | I | 1013 | 824.7 | 27 |  |  | TBD |  |  | TBD |  |  | TBD |  |  | TBD
|  | I | 384 | 836.52 | 27 |  |  | TBD |  |  | TBD |  |  | TBD |  |  | TBD
|  | I | 777 | 848.31 | 27 |  |  | TBD |  |  | TBD |  |  | TBD |  |  | TBD
|  | II | 1013 | 824.7 | 24 |  |  | TBD |  |  | TBD |  |  | TBD |  |  | TBD
|  | II | 384 | 836.52 | 24 |  |  | TBD |  |  | TBD |  |  | TBD |  |  | TBD
|  | II | 777 | 848.31 | 24 |  |  | TBD |  |  | TBD |  |  | TBD |  |  | TBD
|  | III | 1013 | 824.7 | 20 |  |  | TBD |  |  | TBD |  |  | TBD |  |  | TBD
|  | III | 384 | 836.52 | 20 |  |  | TBD |  |  | TBD |  |  | TBD |  |  | TBD
|  | III | 777 | 848.31 | 20 |  |  | TBD |  |  | TBD |  |  | TBD |  |  | TBD
No4 | All | I | 1013 | 824.7 | 27 |  |  | N/A |  |  | N/A |  |  | N/A |  |  | N/A
|  | I | 384 | 836.52 | 27 |  |  | N/A |  |  | N/A |  |  | N/A |  |  | N/A
|  | I | 777 | 848.31 | 27 |  |  | N/A |  |  | N/A |  |  | N/A |  |  | N/A
|  | II | 1013 | 824.7 | 24 |  |  | N/A |  |  | N/A |  |  | N/A |  |  | N/A
|  | II | 384 | 836.52 | 24 |  |  | N/A |  |  | N/A |  |  | N/A |  |  | N/A
|  | II | 777 | 848.31 | 24 |  |  | N/A |  |  | N/A |  |  | N/A |  |  | N/A
|  | III | 1013 | 824.7 | 20 |  |  | N/A |  |  | N/A |  |  | N/A |  |  | N/A
|  | III | 384 | 836.52 | 20 |  |  | N/A |  |  | N/A |  |  | N/A |  |  | N/A
|  | III | 777 | 848.31 | 20 |  |  | N/A |  |  | N/A |  |  | N/A |  |  | N/A
Note 1: Primary Mechanical Mode refers to device configured in preferred mode per manufacturer instructions (typically means antenna extended, fold or portrait slide open, but depends on form factor).
Note 2: The appropriate limits shall be populated in this column based on the device width.
Note 3: “Yes” applies if the device supports voice operation in the talking position against the head in any cellular radio mode.
Note 4: “No” would be applicable to data-centric devices that are not held up against the head, e.g., embedded laptop solutions.
CDMA 1xRTT Data 1900 Minimum TRP Level Requirements for the Primary Mechanical Mode1
Reference OTA Test Plan Table 5-29
Device Held Up to Head for Voice (Yes/No) | Antenna Type | Device Power Class | Channel | TX Frequency (MHz) | FS |  |  | HL |  |  | HR |  |  | BHHL |  |  | BHHR
[5 empty] | Limit (dBm)2 | Test Results (dBm) | Pass / Fail / Info | Limit (dBm)2 | Test Results (dBm) | Pass / Fail / Info | Limit (dBm)2 | Test Results (dBm) | Pass / Fail / Info | Limit (dBm)2 | Test Results (dBm) | Pass / Fail / Info | Limit (dBm)2 | Test Results (dBm) | Pass / Fail / Info
Yes3 | Embedded | I | 25 | 1851.25 | 23 |  |  | TBD |  |  | TBD |  |  | TBD |  |  | TBD
|  |  | 600 | 1880 | 25 |  |  | TBD |  |  | TBD |  |  | TBD |  |  | TBD
|  |  | 1175 | 1908.75 | 25 |  |  | TBD |  |  | TBD |  |  | TBD |  |  | TBD
|  | II | 25 | 1851.25 | 18 |  |  | TBD |  |  | TBD |  |  | TBD |  |  | TBD
|  | II | 600 | 1880 | 22 |  |  | TBD |  |  | TBD |  |  | TBD |  |  | TBD
|  | II | 1175 | 1908.75 | 22 |  |  | TBD |  |  | TBD |  |  | TBD |  |  | TBD
|  | III | 25 | 1851.25 | 13 |  |  | TBD |  |  | TBD |  |  | TBD |  |  | TBD
|  | III | 600 | 1880 | 18 |  |  | TBD |  |  | TBD |  |  | TBD |  |  | TBD
|  | III | 1175 | 1908.75 | 18 |  |  | TBD |  |  | TBD |  |  | TBD |  |  | TBD
|  | IV | 25 | 1851.25 | 8 |  |  | TBD |  |  | TBD |  |  | TBD |  |  | TBD
|  | IV | 600 | 1880 | - |  |  | TBD |  |  | TBD |  |  | TBD |  |  | TBD
|  | IV | 1175 | 1908.75 | - |  |  | TBD |  |  | TBD |  |  | TBD |  |  | TBD
|  | V | 25 | 1851.25 | 3 |  |  | TBD |  |  | TBD |  |  | TBD |  |  | TBD
|  | V | 600 | 1880 | - |  |  | TBD |  |  | TBD |  |  | TBD |  |  | TBD
|  | V | 1175 | 1908.75 | - |  |  | TBD |  |  | TBD |  |  | TBD |  |  | TBD
| Stub or Retractable | I | 25 | 1851.25 | 25 |  |  | TBD |  |  | TBD |  |  | TBD |  |  | TBD
|  | I | 600 | 1880 | 25 |  |  | TBD |  |  | TBD |  |  | TBD |  |  | TBD
|  | I | 1175 | 1908.75 | 25 |  |  | TBD |  |  | TBD |  |  | TBD |  |  | TBD
|  | II | 25 | 1851.25 | 20 |  |  | TBD |  |  | TBD |  |  | TBD |  |  | TBD
|  | II | 600 | 1880 | 22 |  |  | TBD |  |  | TBD |  |  | TBD |  |  | TBD
|  | II | 1175 | 1908.75 | 22 |  |  | TBD |  |  | TBD |  |  | TBD |  |  | TBD
|  | III | 25 | 1851.25 | 15 |  |  | TBD |  |  | TBD |  |  | TBD |  |  | TBD
|  | III | 600 | 1880 | 18 |  |  | TBD |  |  | TBD |  |  | TBD |  |  | TBD
|  | III | 1175 | 1908.75 | 18 |  |  | TBD |  |  | TBD |  |  | TBD |  |  | TBD
|  | IV | 25 | 1851.25 | 10 |  |  | TBD |  |  | TBD |  |  | TBD |  |  | TBD
|  | IV | 600 | 1880 | - |  |  | TBD |  |  | TBD |  |  | TBD |  |  | TBD
|  | IV | 1175 | 1908.75 | - |  |  | TBD |  |  | TBD |  |  | TBD |  |  | TBD
|  | V | 25 | 1851.25 | 5 |  |  | TBD |  |  | TBD |  |  | TBD |  |  | TBD
|  | V | 600 | 1880 | - |  |  | TBD |  |  | TBD |  |  | TBD |  |  | TBD
|  | V | 1175 | 1908.75 | - |  |  | TBD |  |  | TBD |  |  | TBD |  |  | TBD
No4 | All | I | 25 | 1851.25 | 25 |  |  | N/A |  |  | N/A |  |  | N/A |  |  | N/A
|  | I | 600 | 1880 | 25 |  |  | N/A |  |  | N/A |  |  | N/A |  |  | N/A
|  | I | 1175 | 1908.75 | 25 |  |  | N/A |  |  | N/A |  |  | N/A |  |  | N/A
|  | II | 25 | 1851.25 | 20 |  |  | N/A |  |  | N/A |  |  | N/A |  |  | N/A
|  | II | 600 | 1880 | 22 |  |  | N/A |  |  | N/A |  |  | N/A |  |  | N/A
|  | II | 1175 | 1908.75 | 22 |  |  | N/A |  |  | N/A |  |  | N/A |  |  | N/A
|  | III | 25 | 1851.25 | 15 |  |  | N/A |  |  | N/A |  |  | N/A |  |  | N/A
|  | III | 600 | 1880 | 18 |  |  | N/A |  |  | N/A |  |  | N/A |  |  | N/A
|  | III | 1175 | 1908.75 | 18 |  |  | N/A |  |  | N/A |  |  | N/A |  |  | N/A
|  | IV | 25 | 1851.25 | 10 |  |  | N/A |  |  | N/A |  |  | N/A |  |  | N/A
|  | IV | 600 | 1880 | - |  |  | N/A |  |  | N/A |  |  | N/A |  |  | N/A
|  | IV | 1175 | 1908.75 | - |  |  | N/A |  |  | N/A |  |  | N/A |  |  | N/A
|  | V | 25 | 1851.25 | 5 |  |  | N/A |  |  | N/A |  |  | N/A |  |  | N/A
|  | V | 600 | 1880 | - |  |  | N/A |  |  | N/A |  |  | N/A |  |  | N/A
|  | V | 1175 | 1908.75 | - |  |  | N/A |  |  | N/A |  |  | N/A |  |  | N/A
Note 1: Primary Mechanical Mode refers to device configured in preferred mode per manufacturer instructions (typically means antenna extended, fold or portrait slide open, but depends on form factor).
Note 2: The appropriate limits shall be populated in this column based on the device width.
Note 3: “Yes” applies if the device supports voice operation in the talking position against the head in any cellular radio mode.
Note 4: “No” would be applicable to data-centric devices that are not held up against the head, e.g., embedded laptop solutions.
CDMA 1xRTT Data 2100/1700 Minimum TRP Level Requirements for the Primary Mechanical Mode1
Reference OTA Test Plan Table 5-29
Device Held Up to Head for Voice (Yes/No) | Antenna Type | Device Power Class | Channel | TX Frequency (MHz) | FS |  |  | HL |  |  | HR |  |  | BHHL |  |  | BHHR
[5 empty] | Limit (dBm)2 | Test Results (dBm) | Pass / Fail / Info | Limit (dBm)2 | Test Results (dBm) | Pass / Fail / Info | Limit (dBm)2 | Test Results (dBm) | Pass / Fail / Info | Limit (dBm)2 | Test Results (dBm) | Pass / Fail / Info | Limit (dBm)2 | Test Results (dBm) | Pass / Fail / Info
Yes3 | Embedded | I | 25 | 1711.25 | 22 |  |  | TBD |  |  | TBD |  |  | TBD |  |  | TBD
|  |  | 450 | 1732.5 | TBD |  |  | TBD |  |  | 20 |  |  | TBD |  |  | TBD
|  |  | 875 | 1753.75 | TBD |  |  | TBD |  |  | 20 |  |  | TBD |  |  | TBD
|  | II | 25 | 1711.25 | 17 |  |  | TBD |  |  | TBD |  |  | TBD |  |  | TBD
|  | II | 450 | 1732.5 | TBD |  |  | TBD |  |  | 20 |  |  | TBD |  |  | TBD
|  | II | 875 | 1753.75 | TBD |  |  | TBD |  |  | 20 |  |  | TBD |  |  | TBD
|  | III | 25 | 1711.25 | 12 |  |  | TBD |  |  | TBD |  |  | TBD |  |  | TBD
|  | III | 450 | 1732.5 | TBD |  |  | TBD |  |  | 20 |  |  | TBD |  |  | TBD
|  | III | 875 | 1753.75 | TBD |  |  | TBD |  |  | 20 |  |  | TBD |  |  | TBD
|  | IV | 25 | 1711.25 | 7 |  |  | TBD |  |  | TBD |  |  | TBD |  |  | TBD
|  | IV | 450 | 1732.5 | TBD |  |  | TBD |  |  | 20 |  |  | TBD |  |  | TBD
|  | IV | 875 | 1753.75 | TBD |  |  | TBD |  |  | 20 |  |  | TBD |  |  | TBD
|  | V | 25 | 1711.25 | 2 |  |  | TBD |  |  | TBD |  |  | TBD |  |  | TBD
|  | V | 450 | 1732.5 | TBD |  |  | TBD |  |  | 20 |  |  | TBD |  |  | TBD
|  | V | 875 | 1753.75 | TBD |  |  | TBD |  |  | 20 |  |  | TBD |  |  | TBD
| Stub or Retractable | I | 25 | 1711.25 | 22 |  |  | TBD |  |  | TBD |  |  | TBD |  |  | TBD
|  | I | 450 | 1732.5 | TBD |  |  | TBD |  |  | 20 |  |  | TBD |  |  | TBD
|  | I | 875 | 1753.75 | TBD |  |  | TBD |  |  | 20 |  |  | TBD |  |  | TBD
|  | II | 25 | 1711.25 | 17 |  |  | TBD |  |  | TBD |  |  | TBD |  |  | TBD
|  | II | 450 | 1732.5 | TBD |  |  | TBD |  |  | 20 |  |  | TBD |  |  | TBD
|  | II | 875 | 1753.75 | TBD |  |  | TBD |  |  | 20 |  |  | TBD |  |  | TBD
|  | III | 25 | 1711.25 | 12 |  |  | TBD |  |  | TBD |  |  | TBD |  |  | TBD
|  | III | 450 | 1732.5 | TBD |  |  | TBD |  |  | 20 |  |  | TBD |  |  | TBD
|  | III | 875 | 1753.75 | TBD |  |  | TBD |  |  | 20 |  |  | TBD |  |  | TBD
|  | IV | 25 | 1711.25 | 7 |  |  | TBD |  |  | TBD |  |  | TBD |  |  | TBD
|  | IV | 450 | 1732.5 | TBD |  |  | TBD |  |  | 20 |  |  | TBD |  |  | TBD
|  | IV | 875 | 1753.75 | TBD |  |  | TBD |  |  | 20 |  |  | TBD |  |  | TBD
|  | V | 25 | 1711.25 | 2 |  |  | TBD |  |  | TBD |  |  | TBD |  |  | TBD
|  | V | 450 | 1732.5 | TBD |  |  | TBD |  |  | 20 |  |  | TBD |  |  | TBD
|  | V | 875 | 1753.75 | TBD |  |  | TBD |  |  | 20 |  |  | TBD |  |  | TBD
No4 | All | I | 25 | 1711.25 | 22 |  |  | N/A |  |  | N/A |  |  | N/A |  |  | N/A
|  | I | 450 | 1732.5 | TBD |  |  | N/A |  |  | 20 |  |  | N/A |  |  | N/A
|  | I | 875 | 1753.75 | TBD |  |  | N/A |  |  | 20 |  |  | N/A |  |  | N/A
|  | II | 25 | 1711.25 | 17 |  |  | N/A |  |  | N/A |  |  | N/A |  |  | N/A
|  | II | 450 | 1732.5 | TBD |  |  | N/A |  |  | 20 |  |  | N/A |  |  | N/A
|  | II | 875 | 1753.75 | TBD |  |  | N/A |  |  | 20 |  |  | N/A |  |  | N/A
|  | III | 25 | 1711.25 | 12 |  |  | N/A |  |  | N/A |  |  | N/A |  |  | N/A
|  | III | 450 | 1732.5 | TBD |  |  | N/A |  |  | 20 |  |  | N/A |  |  | N/A
|  | III | 875 | 1753.75 | TBD |  |  | N/A |  |  | 20 |  |  | N/A |  |  | N/A
|  | IV | 25 | 1711.25 | 7 |  |  | N/A |  |  | N/A |  |  | N/A |  |  | N/A
|  | IV | 450 | 1732.5 | TBD |  |  | N/A |  |  | 20 |  |  | N/A |  |  | N/A
|  | IV | 875 | 1753.75 | TBD |  |  | N/A |  |  | 20 |  |  | N/A |  |  | N/A
|  | V | 25 | 1711.25 | 2 |  |  | N/A |  |  | N/A |  |  | N/A |  |  | N/A
|  | V | 450 | 1732.5 | TBD |  |  | N/A |  |  | 20 |  |  | N/A |  |  | N/A
|  | V | 875 | 1753.75 | TBD |  |  | N/A |  |  | 20 |  |  | N/A |  |  | N/A
Note 1: Primary Mechanical Mode refers to device configured in preferred mode per manufacturer instructions (typically means antenna extended, fold or portrait slide open, but depends on form factor).
Note 2: The appropriate limits shall be populated in this column based on the device width.
Note 3: “Yes” applies if the device supports voice operation in the talking position against the head in any cellular radio mode.
Note 4: “No” would be applicable to data-centric devices that are not held up against the head, e.g., embedded laptop solutions.

## Table B-55 to B-57 (RTT 2 TRP)
CDMA 1xRTT DATA 800 Minimum TRP Level Requirements for the Primary Mechanical Mode for the Primary and Secondary Antennas1
Reference OTA Test Plan Table 5-29
Device Held Up to Head for Voice (Yes/No) | Antenna Type | Device Power Class | Test Position | Channel | TX Frequency (MHz) | Primary Antenna Label | Primary TRP (dBm) | Primary TRP Limit (dBm)2 | Pass / Fail / Info | Secondary Antenna Label | Secondary TRP (dBm) | Secondary TRP Limit (dB)2 | Pass / Fail / Info
Yes3 | Embedded | III | FS | 1013 | 824.7 |  |  | 18 |  |  |  | TBD
|  |  |  | 384 | 836.52 |  |  | TBD |  |  |  | TBD
|  |  |  | 777 | 848.31 |  |  | TBD |  |  |  | TBD
|  |  | HL | 1013 | 824.7 |  |  | TBD |  |  |  | TBD
|  |  |  | 384 | 836.52 |  |  | TBD |  |  |  | TBD
|  |  |  | 777 | 848.31 |  |  | TBD |  |  |  | TBD
|  |  | HR | 1013 | 824.7
|  |  |  | 384 | 836.52
|  |  |  | 777 | 848.31
|  |  | BHHL | 1013 | 824.7 |  |  | TBD |  |  |  | TBD
|  |  |  | 384 | 836.52 |  |  | TBD |  |  |  | TBD
|  |  |  | 777 | 848.31 |  |  | TBD |  |  |  | TBD
|  |  | BHHR | 1013 | 824.7
|  |  |  | 384 | 836.52
|  |  |  | 777 | 848.31
No4 | Embedded | III | FS | 1013 | 824.7 |  |  | 18 |  |  |  | TBD
|  |  |  | 384 | 836.52 |  |  | TBD |  |  |  | TBD
|  |  |  | 777 | 848.31 |  |  | TBD |  |  |  | TBD
Note 1: Primary Mechanical Mode refers to device configured in preferred mode per manufacturer instructions (typically means antenna extended, fold or portrait slide open, but depends on form factor).
Note 2: The appropriate limits shall be populated in this column based on the device width.
Note 3: “Yes” applies if the device supports voice operation in the talking position against the head in any cellular radio mode.
Note 4: “No” would be applicable to data-centric devices that are not held up against the head, e.g., embedded laptop solutions.
CDMA 1xRTT DATA 1900 Minimum TRP Level Requirements for the Primary Mechanical Mode for the Primary and Secondary Antennas1
Reference OTA Test Plan Table 5-29
Device Held Up to Head for Voice (Yes/No) | Antenna Type | Device Power Class | Test Position | Channel | TX Frequency (MHz) | Primary Antenna Label | Primary TRP (dBm) | Primary TRP Limit (dBm)2 | Pass / Fail / Info | Secondary Antenna Label | Secondary TRP (dBm) | Secondary TRP Limit (dB)2 | Pass / Fail / Info
Yes3 | Embedded | III | FS | 25 | 1851.25 |  |  | 18 |  |  |  | TBD
|  |  |  | 600 | 1880 |  |  | TBD |  |  |  | TBD
|  |  |  | 1175 | 1908.75 |  |  | TBD |  |  |  | TBD
|  |  | HL | 25 | 1851.25 |  |  | TBD |  |  |  | TBD
|  |  |  | 600 | 1880 |  |  | TBD |  |  |  | TBD
|  |  |  | 1175 | 1908.75 |  |  | TBD |  |  |  | TBD
|  |  | HR | 25 | 1851.25
|  |  |  | 600 | 1880
|  |  |  | 1175 | 1908.75
|  |  | BHHL | 25 | 1851.25 |  |  | TBD |  |  |  | TBD
|  |  |  | 600 | 1880 |  |  | TBD |  |  |  | TBD
|  |  |  | 1175 | 1908.75 |  |  | TBD |  |  |  | TBD
|  |  | BHHR | 25 | 1851.25
|  |  |  | 600 | 1880
|  |  |  | 1175 | 1908.75
No4 | Embedded | III | FS | 25 | 1851.25 |  |  | 18 |  |  |  | TBD
|  |  |  | 600 | 1880 |  |  | TBD |  |  |  | TBD
|  |  |  | 1175 | 1908.75 |  |  | TBD |  |  |  | TBD
Note 1: Primary Mechanical Mode refers to device configured in preferred mode per manufacturer instructions (typically means antenna extended, fold or portrait slide open, but depends on form factor).
Note 2: The appropriate limits shall be populated in this column based on the device width.
Note 3: “Yes” applies if the device supports voice operation in the talking position against the head in any cellular radio mode.
Note 4: “No” would be applicable to data-centric devices that are not held up against the head, e.g., embedded laptop solutions.
CDMA 1xRTT DATA 2100/1700 Minimum TRP Level Requirements for the Primary Mechanical Mode for the Primary and Secondary Antennas1
Reference OTA Test Plan Table 5-29
Device Held Up to Head for Voice (Yes/No) | Antenna Type | Device Power Class | Test Position | Channel | TX Frequency (MHz) | Primary Antenna Label | Primary TRP (dBm) | Primary TRP Limit (dBm)2 | Pass / Fail / Info | Secondary Antenna Label | Secondary TRP (dBm) | Secondary TRP Limit (dB)2 | Pass / Fail / Info
Yes3 | Embedded | III | FS | 25 | 1711.25 |  |  | 17 |  |  |  | TBD
|  |  |  | 450 | 1732.5 |  |  | TBD |  |  |  | TBD
|  |  |  | 875 | 1753.75 |  |  | TBD |  |  |  | TBD
|  |  | HL | 25 | 1711.25 |  |  | TBD |  |  |  | TBD
|  |  |  | 450 | 1732.5 |  |  | TBD |  |  |  | TBD
|  |  |  | 875 | 1753.75 |  |  | TBD |  |  |  | TBD
|  |  | HR | 25 | 1711.25
|  |  |  | 450 | 1732.5
|  |  |  | 875 | 1753.75
|  |  | BHHL | 25 | 1711.25 |  |  | TBD |  |  |  | TBD
|  |  |  | 450 | 1732.5 |  |  | TBD |  |  |  | TBD
|  |  |  | 875 | 1753.75 |  |  | TBD |  |  |  | TBD
|  |  | BHHR | 25 | 1711.25
|  |  |  | 450 | 1732.5
|  |  |  | 875 | 1753.75
No4 | Embedded | III | FS | 25 | 1711.25 |  |  | 17 |  |  |  | TBD
|  |  |  | 450 | 1732.5 |  |  | TBD |  |  |  | TBD
|  |  |  | 875 | 1753.75 |  |  | TBD |  |  |  | TBD
Note 1: Primary Mechanical Mode refers to device configured in preferred mode per manufacturer instructions (typically means antenna extended, fold or portrait slide open, but depends on form factor).
Note 2: The appropriate limits shall be populated in this column based on the device width.
Note 3: “Yes” applies if the device supports voice operation in the talking position against the head in any cellular radio mode.
Note 4: “No” would be applicable to data-centric devices that are not held up against the head, e.g., embedded laptop solutions.

## Table B-58 to B-60 (RTT TIS)
CDMA 1xRTT Data 800 Maximum C-TIS Level Requirements for the Primary Mechanical Mode1
Reference OTA Test Plan Table 6-10
Device Held Up to Head for Voice (Yes/No) | Antenna Type | Channel | RX Frequency (MHz) | FS |  |  | HL |  |  | HR |  |  | BHHL |  |  | BHHR
|  |  |  | Limit (dBm)2 | Test Results (dBm) | Pass / Fail / Info | Limit (dBm)2 | Test Results (dBm) | Pass / Fail / Info | Limit (dBm)2 | Test Results (dBm) | Pass / Fail / Info | Limit (dBm)2 | Test Results (dBm) | Pass / Fail / Info | Limit (dBm)2 | Test Results (dBm) | Pass / Fail / Info
Yes3 | Embedded | 1013 | 869.7 | -101 |  |  | TBD |  |  | TBD |  |  | TBD |  |  | TBD
|  | 384 | 881.52 | 25 |  |  | TBD |  |  | TBD |  |  | TBD |  |  | TBD
|  | 777 | 893.31 | 25 |  |  | TBD |  |  | TBD |  |  | TBD |  |  | TBD
| Stub or Retractable | 1013 | 869.7 | -101 |  |  | TBD |  |  | TBD |  |  | TBD |  |  | TBD
|  | 384 | 881.52 | 27 |  |  | TBD |  |  | TBD |  |  | TBD |  |  | TBD
|  | 777 | 893.31 | 27 |  |  | TBD |  |  | TBD |  |  | TBD |  |  | TBD
No4 | All | 1013 | 869.7 | -101 |  |  | N/A |  |  | N/A |  |  | N/A |  |  | N/A
|  | 384 | 881.52 | 27 |  |  | N/A |  |  | N/A |  |  | N/A |  |  | N/A
|  | 777 | 893.31 | 27 |  |  | N/A |  |  | N/A |  |  | N/A |  |  | N/A
Note 1: Primary Mechanical Mode refers to device configured in preferred mode per manufacturer instructions (typically means antenna extended, fold or portrait slide open, but depends on form factor).
Note 2: The appropriate limits shall be populated in this column based on the device width.
Note 3: “Yes” applies if the device supports voice operation in the talking position against the head in any cellular radio mode.
Note 4: “No” would be applicable to data-centric devices that are not held up against the head, e.g., embedded laptop solutions.
CDMA 1xRTT Data 1900 Maximum C-TIS Level Requirements for the Primary Mechanical Mode1
Reference OTA Test Plan Table 6-10
Device Held Up to Head for Voice (Yes/No) | Antenna Type | Channel | RX Frequency (MHz) | FS |  |  | HL |  |  | HR |  |  | BHHL |  |  | BHHR
|  |  |  | Limit (dBm)2 | Test Results (dBm) | Pass / Fail / Info | Limit (dBm)2 | Test Results (dBm) | Pass / Fail / Info | Limit (dBm)2 | Test Results (dBm) | Pass / Fail / Info | Limit (dBm)2 | Test Results (dBm) | Pass / Fail / Info | Limit (dBm)2 | Test Results (dBm) | Pass / Fail / Info
Yes3 | Embedded | 25 | 1931.25 | -101 |  |  | TBD |  |  | TBD |  |  | TBD |  |  | TBD
|  | 600 | 1960 | 25 |  |  | TBD |  |  | TBD |  |  | TBD |  |  | TBD
|  | 1175 | 1988.75 | 25 |  |  | TBD |  |  | TBD |  |  | TBD |  |  | TBD
| Stub or Retractable | 25 | 1931.25 | -101 |  |  | TBD |  |  | TBD |  |  | TBD |  |  | TBD
|  | 600 | 1960 | 27 |  |  | TBD |  |  | TBD |  |  | TBD |  |  | TBD
|  | 1175 | 1988.75 | 27 |  |  | TBD |  |  | TBD |  |  | TBD |  |  | TBD
No4 | All | 25 | 1931.25 | -101 |  |  | N/A |  |  | N/A |  |  | N/A |  |  | N/A
|  | 600 | 1960 | 27 |  |  | N/A |  |  | N/A |  |  | N/A |  |  | N/A
|  | 1175 | 1988.75 | 27 |  |  | N/A |  |  | N/A |  |  | N/A |  |  | N/A
Note 1: Primary Mechanical Mode refers to device configured in preferred mode per manufacturer instructions (typically means antenna extended, fold or portrait slide open, but depends on form factor).
Note 2: The appropriate limits shall be populated in this column based on the device width.
Note 3: “Yes” applies if the device supports voice operation in the talking position against the head in any cellular radio mode.
Note 4: “No” would be applicable to data-centric devices that are not held up against the head, e.g., embedded laptop solutions.
CDMA 1xRTT Data 2100/1700 Maximum C-TIS Level Requirements for the Primary Mechanical Mode1
Reference OTA Test Plan Table 6-10
Device Held Up to Head for Voice (Yes/No) | Antenna Type | Channel | RX Frequency (MHz) | FS |  |  | HL |  |  | HR |  |  | BHHL |  |  | BHHR
|  |  |  | Limit (dBm)2 | Test Results (dBm) | Pass / Fail / Info | Limit (dBm)2 | Test Results (dBm) | Pass / Fail / Info | Limit (dBm)2 | Test Results (dBm) | Pass / Fail / Info | Limit (dBm)2 | Test Results (dBm) | Pass / Fail / Info | Limit (dBm)2 | Test Results (dBm) | Pass / Fail / Info
Yes3 | Embedded | 25 | 2111.25 | -101 |  |  | TBD |  |  | TBD |  |  | TBD |  |  | TBD
|  | 450 | 2132.5 | 25 |  |  | 20 |  |  | 20 |  |  | TBD |  |  | TBD
|  | 875 | 2153.75 | 25 |  |  | 20 |  |  | 20 |  |  | TBD |  |  | TBD
| Stub or Retractable | 25 | 2111.25 | -101 |  |  | TBD |  |  | TBD |  |  | TBD |  |  | TBD
|  | 450 | 2132.5 | 27 |  |  | 23 |  |  | 20 |  |  | TBD |  |  | TBD
|  | 875 | 2153.75 | 27 |  |  | 23 |  |  | 20 |  |  | TBD |  |  | TBD
No4 | All | 25 | 2111.25 | -101 |  |  | N/A |  |  | N/A |  |  | N/A |  |  | N/A
|  | 450 | 2132.5 | 27 |  |  | N/A |  |  | 20 |  |  | N/A |  |  | N/A
|  | 875 | 2153.75 | 27 |  |  | N/A |  |  | 20 |  |  | N/A |  |  | N/A
Note 1: Primary Mechanical Mode refers to device configured in preferred mode per manufacturer instructions (typically means antenna extended, fold or portrait slide open, but depends on form factor).
Note 2: The appropriate limits shall be populated in this column based on the device width.
Note 3: “Yes” applies if the device supports voice operation in the talking position against the head in any cellular radio mode.
Note 4: “No” would be applicable to data-centric devices that are not held up against the head, e.g., embedded laptop solutions.

## Table B-61 to B-62 (GSM TRP)
GSM 850 Minimum TRP Level Requirements for the Primary Mechanical Mode1
Reference OTA Test Plan Table 5-9
Device Held Up to Head for Voice (Yes/No) | Device Power Class | Channel | TX Frequency (MHz) | FS |  |  | HL2 |  |  | HR2 |  |  | BHHL |  |  | BHHR
|  |  |  | Limit (dBm)3 | Test Results (dBm) | Pass / Fail / Info | Limit (dBm)3 | Test Results (dBm) | Pass / Fail / Info | Limit (dBm)3 | Test Results (dBm) | Pass / Fail / Info | Limit (dBm)3 | Test Results (dBm) | Pass / Fail / Info | Limit (dBm)3 | Test Results (dBm) | Pass / Fail / Info
Yes4 | 2 | 128 | 824.2 | 32 |  |  | N/A |  |  | N/A |  |  | TBD |  |  | TBD
|  | 190 | 836.6 | TBD |  |  | N/A |  |  | 20 |  |  | TBD |  |  | TBD
|  | 251 | 848.8 | TBD |  |  | N/A |  |  | 20 |  |  | TBD |  |  | TBD
| 3 | 128 | 824.2 | 30 |  |  | N/A |  |  | N/A |  |  | TBD |  |  | TBD
| II | 190 | 836.6 | TBD |  |  | N/A |  |  | 20 |  |  | TBD |  |  | TBD
| II | 251 | 848.8 | TBD |  |  | N/A |  |  | 20 |  |  | TBD |  |  | TBD
| 4 | 128 | 824.2 | 26 |  |  | N/A |  |  | N/A |  |  | TBD |  |  | TBD
| III | 190 | 836.6 | TBD |  |  | N/A |  |  | 20 |  |  | TBD |  |  | TBD
| III | 251 | 848.8 | TBD |  |  | N/A |  |  | 20 |  |  | TBD |  |  | TBD
| 5 | 128 | 824.2 | 22 |  |  | N/A |  |  | N/A |  |  | TBD |  |  | TBD
| IV | 190 | 836.6 | TBD |  |  | N/A |  |  | 20 |  |  | TBD |  |  | TBD
| IV | 251 | 848.8 | TBD |  |  | N/A |  |  | 20 |  |  | TBD |  |  | TBD
No5 | 2 | 128 | 824.2 | 32 |  |  | N/A |  |  | N/A |  |  | N/A |  |  | N/A
|  | 190 | 836.6 | TBD |  |  | N/A |  |  | 20 |  |  | N/A |  |  | N/A
|  | 251 | 848.8 | TBD |  |  | N/A |  |  | 20 |  |  | N/A |  |  | N/A
| 3 | 128 | 824.2 | 30 |  |  | N/A |  |  | N/A |  |  | N/A |  |  | N/A
| II | 190 | 836.6 | TBD |  |  | N/A |  |  | 20 |  |  | N/A |  |  | N/A
| II | 251 | 848.8 | TBD |  |  | N/A |  |  | 20 |  |  | N/A |  |  | N/A
| 4 | 128 | 824.2 | 26 |  |  | N/A |  |  | N/A |  |  | N/A |  |  | N/A
| III | 190 | 836.6 | TBD |  |  | N/A |  |  | 20 |  |  | N/A |  |  | N/A
| III | 251 | 848.8 | TBD |  |  | N/A |  |  | 20 |  |  | N/A |  |  | N/A
| 5 | 128 | 824.2 | 22 |  |  | N/A |  |  | N/A |  |  | N/A |  |  | N/A
| IV | 190 | 836.6 | TBD |  |  | N/A |  |  | 20 |  |  | N/A |  |  | N/A
| IV | 251 | 848.8 | TBD |  |  | N/A |  |  | 20 |  |  | N/A |  |  | N/A
Note 1: Primary Mechanical Mode refers to device configured in preferred mode per manufacturer instructions (typically means antenna extended, fold or portrait slide open, but depends on form factor).
Note 2: GSM HL and HR tests are optional and are currently not a requirement of this Test Plan, but may be used for single and multiple offset point reference tests including GPRS/EGPRS.
Note 3: The appropriate limits shall be populated in this column based on the device width.
Note 4: “Yes” applies if the device supports voice operation in the talking position against the head in any cellular radio mode.
Note 5: “No” would be applicable to data-centric devices that are not held up against the head, e.g., embedded laptop solutions.
GSM 1900 Minimum TRP Level Requirements for the Primary Mechanical Mode1
Reference OTA Test Plan Table 5-9
Device Held Up to Head for Voice (Yes/No) | Device Power Class | Channel | TX Frequency (MHz) | FS |  |  | HL2 |  |  | HR2 |  |  | BHHL |  |  | BHHR
|  |  |  | Limit (dBm)3 | Test Results (dBm) | Pass / Fail / Info | Limit (dBm)3 | Test Results (dBm) | Pass / Fail / Info | Limit (dBm)3 | Test Results (dBm) | Pass / Fail / Info | Limit (dBm)3 | Test Results (dBm) | Pass / Fail / Info | Limit (dBm)3 | Test Results (dBm) | Pass / Fail / Info
Yes4 | 1 | 512 | 1850.2 | 24.5 |  |  | N/A |  |  | N/A |  |  | TBD |  |  | TBD
|  | 661 | 1880 | TBD |  |  | N/A |  |  | 20 |  |  | TBD |  |  | TBD
|  | 810 | 1909.8 | TBD |  |  | N/A |  |  | 20 |  |  | TBD |  |  | TBD
| 2 | 512 | 1850.2 | 18.5 |  |  | N/A |  |  | N/A |  |  | TBD |  |  | TBD
| II | 661 | 1880 | TBD |  |  | N/A |  |  | 20 |  |  | TBD |  |  | TBD
| II | 810 | 1909.8 | TBD |  |  | N/A |  |  | 20 |  |  | TBD |  |  | TBD
| 3 | 512 | 1850.2 | 27.5 |  |  | N/A |  |  | N/A |  |  | TBD |  |  | TBD
| III | 661 | 1880 | TBD |  |  | N/A |  |  | 20 |  |  | TBD |  |  | TBD
| III | 810 | 1909.8 | TBD |  |  | N/A |  |  | 20 |  |  | TBD |  |  | TBD
No5 | 1 | 512 | 1850.2 | 24.5 |  |  | N/A |  |  | N/A |  |  | N/A |  |  | N/A
|  | 661 | 1880 | TBD |  |  | N/A |  |  | 20 |  |  | N/A |  |  | N/A
|  | 810 | 1909.8 | TBD |  |  | N/A |  |  | 20 |  |  | N/A |  |  | N/A
| 2 | 512 | 1850.2 | 18.5 |  |  | N/A |  |  | N/A |  |  | N/A |  |  | N/A
| II | 661 | 1880 | TBD |  |  | N/A |  |  | 20 |  |  | N/A |  |  | N/A
| II | 810 | 1909.8 | TBD |  |  | N/A |  |  | 20 |  |  | N/A |  |  | N/A
| 3 | 512 | 1850.2 | 27.5 |  |  | N/A |  |  | N/A |  |  | N/A |  |  | N/A
| III | 661 | 1880 | TBD |  |  | N/A |  |  | 20 |  |  | N/A |  |  | N/A
| III | 810 | 1909.8 | TBD |  |  | N/A |  |  | 20 |  |  | N/A |  |  | N/A
Note 1: Primary Mechanical Mode refers to device configured in preferred mode per manufacturer instructions (typically means antenna extended, fold or portrait slide open, but depends on form factor).
Note 2: GSM HL and HR tests are optional and are currently not a requirement of this Test Plan, but may be used for single and multiple offset point reference tests including GPRS/EGPRS.
Note 3: The appropriate limits shall be populated in this column based on the device width.
Note 4: “Yes” applies if the device supports voice operation in the talking position against the head in any cellular radio mode.
Note 5: “No” would be applicable to data-centric devices that are not held up against the head, e.g., embedded laptop solutions.
Reference OTA Test Plan Table [5-5] CDMA 2100/1700 Minimum TRP Level Requirements for the Primary Mechanical Mode1

## Table B-63 to B-64 (GSM 2 TRP)
GSM 850 Minimum TRP Level Requirements for the Primary Mechanical Mode for the Primary and Secondary Antennas1
Reference OTA Test Plan Table 5-9
Device Held Up to Head for Voice (Yes/No) | Device Power Class | Test Position | Channel | TX Frequency (MHz) | Primary Antenna Label | Primary TRP (dBm) | Primary TRP Limit (dBm)2 | Pass / Fail / Info | Secondary Antenna Label | Secondary TRP (dBm) | Secondary TRP Limit (dBm)2 | Pass / Fail / Info
Yes3 | 3 | FS | 128 | 824.2 |  |  | 30 | I |  |  | TBD | I
|  |  | 190 | 836.6 |  |  | TBD | I |  |  | TBD | I
|  |  | 251 | 848.8 |  |  | TBD | I |  |  | TBD | I
|  | HL4 | 128 | 824.2 |  |  | TBD | I |  |  | TBD | I
|  |  | 190 | 836.6 |  |  | TBD | I |  |  | TBD | I
|  |  | 251 | 848.8 |  |  | TBD | I |  |  | TBD | I
|  | HR4 | 128 | 824.2 |  |  |  | I |  |  |  | I
|  |  | 190 | 836.6 |  |  |  | I |  |  |  | I
|  |  | 251 | 848.8 |  |  |  | I |  |  |  | I
|  | BHHL | 128 | 824.2 |  |  | TBD | I |  |  | TBD | I
|  |  | 190 | 836.6 |  |  | TBD | I |  |  | TBD | I
|  |  | 251 | 848.8 |  |  | TBD | I |  |  | TBD | I
|  | BHHR | 128 | 824.2 |  |  |  | I |  |  |  | I
|  |  | 190 | 836.6 |  |  |  | I |  |  |  | I
|  |  | 251 | 848.8 |  |  |  | I |  |  |  | I
No5 | 3 | FS | 128 | 824.2 |  |  | 30 | I |  |  | TBD | I
|  |  | 190 | 836.6 |  |  | TBD | I |  |  | TBD | I
|  |  | 251 | 848.8 |  |  | TBD | I |  |  | TBD | I
Note 1: Primary Mechanical Mode refers to device configured in preferred mode per manufacturer instructions (typically means antenna extended, fold or portrait slide open, but depends on form factor).
Note 2: The appropriate limits shall be populated in this column based on the device width.
Note 3: “Yes” applies if the device supports voice operation in the talking position against the head in any cellular radio mode.
Note 4: GSM HL and HR tests are optional and are currently not a requirement of this Test Plan, but may be used for single and multiple offset point reference tests including GPRS/EGPRS.
Note 5: “No” would be applicable to data-centric devices that are not held up against the head, e.g., embedded laptop solutions.
GSM 1900 Minimum TRP Level Requirements for the Primary Mechanical Mode for the Primary and Secondary Antennas1
Reference OTA Test Plan Table 5-9
Device Held Up to Head for Voice (Yes/No) | Device Power Class | Test Position | Channel | TX Frequency (MHz) | Primary Antenna Label | Primary TRP (dBm) | Primary TRP Limit (dBm)2 | Pass / Fail / Info | Secondary Antenna Label | Secondary TRP (dBm) | Secondary TRP Limit (dBm)2 | Pass / Fail / Info
Yes3 | 3 | FS | 512 | 1850.2 |  |  | 27.5 | I |  |  | TBD | I
|  |  | 661 | 1880 |  |  | TBD | I |  |  | TBD | I
|  |  | 810 | 1909.8 |  |  | TBD | I |  |  | TBD | I
|  | HL4 | 512 | 1850.2 |  |  | TBD | I |  |  | TBD | I
|  |  | 661 | 1880 |  |  | TBD | I |  |  | TBD | I
|  |  | 810 | 1909.8 |  |  | TBD | I |  |  | TBD | I
|  | HR4 | 512 | 1850.2 |  |  |  | I |  |  |  | I
|  |  | 661 | 1880 |  |  |  | I |  |  |  | I
|  |  | 810 | 1909.8 |  |  |  | I |  |  |  | I
|  | BHHL | 512 | 1850.2 |  |  | TBD | I |  |  | TBD | I
|  |  | 661 | 1880 |  |  | TBD | I |  |  | TBD | I
|  |  | 810 | 1909.8 |  |  | TBD | I |  |  | TBD | I
|  | BHHR | 512 | 1850.2 |  |  |  | I |  |  |  | I
|  |  | 661 | 1880 |  |  |  | I |  |  |  | I
|  |  | 810 | 1909.8 |  |  |  | I |  |  |  | I
No5 | 3 | FS | 512 | 1850.2 |  |  | 27.5 | I |  |  | TBD | I
|  |  | 661 | 1880 |  |  | TBD | I |  |  | TBD | I
|  |  | 810 | 1909.8 |  |  | TBD | I |  |  | TBD | I
Note 1: Primary Mechanical Mode refers to device configured in preferred mode per manufacturer instructions (typically means antenna extended, fold or portrait slide open, but depends on form factor).
Note 2: The appropriate limits shall be populated in this column based on the device width.
Note 3: “Yes” applies if the device supports voice operation in the talking position against the head in any cellular radio mode.
Note 4: GSM HL and HR tests are optional and are currently not a requirement of this Test Plan, but may be used for single and multiple offset point reference tests including GPRS/EGPRS.
Note 5: “No” would be applicable to data-centric devices that are not held up against the head, e.g., embedded laptop solutions.

## Table B-65 to B-66 (GSM TIS)
GSM 850 Maximum C-TIS Level Requirements for the Primary Mechanical Mode1
Reference OTA Test Plan Table 6-2
Device Held Up to Head for Voice (Yes/No) | Device Power Class | Channel | RX Frequency (MHz) | FS |  |  | HL2 |  |  | HR2 |  |  | BHHL |  |  | BHHR
|  |  |  | Limit (dBm)3 | Test Results (dBm) | Pass / Fail / Info | Limit (dBm)3 | Test Results (dBm) | Pass / Fail / Info | Limit (dBm)3 | Test Results (dBm) | Pass / Fail / Info | Limit (dBm)3 | Test Results (dBm) | Pass / Fail / Info | Limit (dBm)3 | Test Results (dBm) | Pass / Fail / Info
Yes4 | 2 | 128 | 869.2 | -99 |  |  | N/A |  |  | N/A |  |  | TBD |  |  | TBD
|  | 190 | 881.6 | TBD |  |  | N/A |  |  | 20 |  |  | TBD |  |  | TBD
|  | 251 | 893.8 | TBD |  |  | N/A |  |  | 20 |  |  | TBD |  |  | TBD
| 3 | 128 | 869.2 | -99 |  |  | N/A |  |  | N/A |  |  | TBD |  |  | TBD
| II | 190 | 881.6 | TBD |  |  | N/A |  |  | 20 |  |  | TBD |  |  | TBD
| II | 251 | 893.8 | TBD |  |  | N/A |  |  | 20 |  |  | TBD |  |  | TBD
| 4 | 128 | 869.2 | -99 |  |  | N/A |  |  | N/A |  |  | TBD |  |  | TBD
| III | 190 | 881.6 | TBD |  |  | N/A |  |  | 20 |  |  | TBD |  |  | TBD
| III | 251 | 893.8 | TBD |  |  | N/A |  |  | 20 |  |  | TBD |  |  | TBD
| 5 | 128 | 869.2 | -99 |  |  | N/A |  |  | N/A |  |  | TBD |  |  | TBD
| IV | 190 | 881.6 | TBD |  |  | N/A |  |  | 20 |  |  | TBD |  |  | TBD
| IV | 251 | 893.8 | TBD |  |  | N/A |  |  | 20 |  |  | TBD |  |  | TBD
No5 | 2 | 128 | 869.2 | -99 |  |  | N/A |  |  | N/A |  |  | N/A |  |  | N/A
|  | 190 | 881.6 | TBD |  |  | N/A |  |  | 20 |  |  | N/A |  |  | N/A
|  | 251 | 893.8 | TBD |  |  | N/A |  |  | 20 |  |  | N/A |  |  | N/A
| 3 | 128 | 869.2 | -99 |  |  | N/A |  |  | N/A |  |  | N/A |  |  | N/A
| II | 190 | 881.6 | TBD |  |  | N/A |  |  | 20 |  |  | N/A |  |  | N/A
| II | 251 | 893.8 | TBD |  |  | N/A |  |  | 20 |  |  | N/A |  |  | N/A
| 4 | 128 | 869.2 | -99 |  |  | N/A |  |  | N/A |  |  | N/A |  |  | N/A
| III | 190 | 881.6 | TBD |  |  | N/A |  |  | 20 |  |  | N/A |  |  | N/A
| III | 251 | 893.8 | TBD |  |  | N/A |  |  | 20 |  |  | N/A |  |  | N/A
| 5 | 128 | 869.2 | -99 |  |  | N/A |  |  | N/A |  |  | N/A |  |  | N/A
| IV | 190 | 881.6 | TBD |  |  | N/A |  |  | 20 |  |  | N/A |  |  | N/A
| IV | 251 | 893.8 | TBD |  |  | N/A |  |  | 20 |  |  | N/A |  |  | N/A
Note 1: Primary Mechanical Mode refers to device configured in preferred mode per manufacturer instructions (typically means antenna extended, fold or portrait slide open, but depends on form factor).
Note 2: GSM HL and HR tests are optional and are currently not a requirement of this Test Plan, but may be used for single and multiple offset point reference tests including GPRS/EGPRS.
Note 3: The appropriate limits shall be populated in this column based on the device width.
Note 4: “Yes” applies if the device supports voice operation in the talking position against the head in any cellular radio mode.
Note 5: “No” would be applicable to data-centric devices that are not held up against the head, e.g., embedded laptop solutions.
GSM 1900 Maximum C-TIS Level Requirements for the Primary Mechanical Mode1
Reference OTA Test Plan Table 6-2
Device Held Up to Head for Voice (Yes/No) | Device Power Class | Channel | RX Frequency (MHz) | FS |  |  | HL2 |  |  | HR2 |  |  | BHHL |  |  | BHHR
|  |  |  | Limit (dBm)3 | Test Results (dBm) | Pass / Fail / Info | Limit (dBm)3 | Test Results (dBm) | Pass / Fail / Info | Limit (dBm)3 | Test Results (dBm) | Pass / Fail / Info | Limit (dBm)3 | Test Results (dBm) | Pass / Fail / Info | Limit (dBm)3 | Test Results (dBm) | Pass / Fail / Info
Yes4 | 1 | 512 | 1930.2 | -101.5 |  |  | N/A |  |  | N/A |  |  | TBD |  |  | TBD
|  | 661 | 1960 | TBD |  |  | N/A |  |  | 20 |  |  | TBD |  |  | TBD
|  | 810 | 1989.8 | TBD |  |  | N/A |  |  | 20 |  |  | TBD |  |  | TBD
| 2 | 512 | 1930.2 | -101.5 |  |  | N/A |  |  | N/A |  |  | TBD |  |  | TBD
| II | 661 | 1960 | TBD |  |  | N/A |  |  | 20 |  |  | TBD |  |  | TBD
| II | 810 | 1989.8 | TBD |  |  | N/A |  |  | 20 |  |  | TBD |  |  | TBD
| 3 | 512 | 1930.2 | -101.5 |  |  | N/A |  |  | N/A |  |  | TBD |  |  | TBD
| III | 661 | 1960 | TBD |  |  | N/A |  |  | 20 |  |  | TBD |  |  | TBD
| III | 810 | 1989.8 | TBD |  |  | N/A |  |  | 20 |  |  | TBD |  |  | TBD
No5 | 1 | 512 | 1930.2 | -101.5 |  |  | N/A |  |  | N/A |  |  | N/A |  |  | N/A
|  | 661 | 1960 | TBD |  |  | N/A |  |  | 20 |  |  | N/A |  |  | N/A
|  | 810 | 1989.8 | TBD |  |  | N/A |  |  | 20 |  |  | N/A |  |  | N/A
| 2 | 512 | 1930.2 | -101.5 |  |  | N/A |  |  | N/A |  |  | N/A |  |  | N/A
| II | 661 | 1960 | TBD |  |  | N/A |  |  | 20 |  |  | N/A |  |  | N/A
| II | 810 | 1989.8 | TBD |  |  | N/A |  |  | 20 |  |  | N/A |  |  | N/A
| 3 | 512 | 1930.2 | -101.5 |  |  | N/A |  |  | N/A |  |  | N/A |  |  | N/A
| III | 661 | 1960 | TBD |  |  | N/A |  |  | 20 |  |  | N/A |  |  | N/A
| III | 810 | 1989.8 | TBD |  |  | N/A |  |  | 20 |  |  | N/A |  |  | N/A
Note 1: Primary Mechanical Mode refers to device configured in preferred mode per manufacturer instructions (typically means antenna extended, fold or portrait slide open, but depends on form factor).
Note 2: GSM HL and HR tests are optional and are currently not a requirement of this Test Plan, but may be used for single and multiple offset point reference tests including GPRS/EGPRS.
Note 3: The appropriate limits shall be populated in this column based on the device width.
Note 4: “Yes” applies if the device supports voice operation in the talking position against the head in any cellular radio mode.
Note 5: “No” would be applicable to data-centric devices that are not held up against the head, e.g., embedded laptop solutions.
Reference OTA Test Plan Table [5-5] CDMA 2100/1700 Minimum TRP Level Requirements for the Primary Mechanical Mode1

## Table B-67 to B-68 (GPRS TRP)
GPRS 850 Minimum TRP Level Requirements for the Primary Mechanical Mode1 2
Reference OTA Test Plan Table 5-13
Device Held Up to Head for Voice (Yes/No) | Device Power Class | Channel | TX Frequency (MHz) | FS |  |  | HL |  |  | HR |  |  | BHHL |  |  | BHHR
|  |  |  | Limit (dBm)3 | Test Results (dBm) | Pass / Fail / Info | Limit (dBm)3 | Test Results (dBm) | Pass / Fail / Info | Limit (dBm)3 | Test Results (dBm) | Pass / Fail / Info | Limit (dBm)3 | Test Results (dBm) | Pass / Fail / Info | Limit (dBm)3 | Test Results (dBm) | Pass / Fail / Info
Yes4 | 2 | 128 | 824.2 | 32 |  |  | TBD |  |  | TBD |  |  | TBD |  |  | TBD
|  | 190 | 836.6 | TBD |  |  | TBD |  |  | 20 |  |  | TBD |  |  | TBD
|  | 251 | 848.8 | TBD |  |  | TBD |  |  | 20 |  |  | TBD |  |  | TBD
| 3 | 128 | 824.2 | 30 |  |  | TBD |  |  | TBD |  |  | TBD |  |  | TBD
| II | 190 | 836.6 | TBD |  |  | TBD |  |  | 20 |  |  | TBD |  |  | TBD
| II | 251 | 848.8 | TBD |  |  | TBD |  |  | 20 |  |  | TBD |  |  | TBD
| 4 | 128 | 824.2 | 26 |  |  | TBD |  |  | TBD |  |  | TBD |  |  | TBD
| III | 190 | 836.6 | TBD |  |  | TBD |  |  | 20 |  |  | TBD |  |  | TBD
| III | 251 | 848.8 | TBD |  |  | TBD |  |  | 20 |  |  | TBD |  |  | TBD
| 5 | 128 | 824.2 | 22 |  |  | TBD |  |  | TBD |  |  | TBD |  |  | TBD
| IV | 190 | 836.6 | TBD |  |  | TBD |  |  | 20 |  |  | TBD |  |  | TBD
| IV | 251 | 848.8 | TBD |  |  | TBD |  |  | 20 |  |  | TBD |  |  | TBD
No5 | 2 | 128 | 824.2 | 32 |  |  | N/A |  |  | N/A |  |  | N/A |  |  | N/A
|  | 190 | 836.6 | TBD |  |  | N/A |  |  | 20 |  |  | N/A |  |  | N/A
|  | 251 | 848.8 | TBD |  |  | N/A |  |  | 20 |  |  | N/A |  |  | N/A
| 3 | 128 | 824.2 | 30 |  |  | N/A |  |  | N/A |  |  | N/A |  |  | N/A
| II | 190 | 836.6 | TBD |  |  | N/A |  |  | 20 |  |  | N/A |  |  | N/A
| II | 251 | 848.8 | TBD |  |  | N/A |  |  | 20 |  |  | N/A |  |  | N/A
| 4 | 128 | 824.2 | 26 |  |  | N/A |  |  | N/A |  |  | N/A |  |  | N/A
| III | 190 | 836.6 | TBD |  |  | N/A |  |  | 20 |  |  | N/A |  |  | N/A
| III | 251 | 848.8 | TBD |  |  | N/A |  |  | 20 |  |  | N/A |  |  | N/A
| 5 | 128 | 824.2 | 22 |  |  | N/A |  |  | N/A |  |  | N/A |  |  | N/A
| IV | 190 | 836.6 | TBD |  |  | N/A |  |  | 20 |  |  | N/A |  |  | N/A
| IV | 251 | 848.8 | TBD |  |  | N/A |  |  | 20 |  |  | N/A |  |  | N/A
Note 1: Primary Mechanical Mode refers to device configured in preferred mode per manufacturer instructions (typically means antenna extended, fold or portrait slide open, but depends on form factor).
Note 2. The associated TRP value is based on measurements made with one uplink slot. Devices tested using two uplink time slots are allowed a TRP reduction of 3 dB, devices tested using three uplink slots are allowed a TRP reduction of up to 4.8 dB and devices tested using four uplink slots are allowed a TRP reduction of up to 6 dB. These allowances for uplink slot counts greater than one are based on a DUT capable of meeting the minimum TRP performance in single slot operation. This allowance is in alignment with 3GPP TS 45.005, Section 4.1.1, Table 4.1-5.
Note 3: The appropriate limits shall be populated in this column based on the device width.
Note 4: “Yes” applies if the device supports voice operation in the talking position against the head in any cellular radio mode.
Note 5: “No” would be applicable to data-centric devices that are not held up against the head, e.g., embedded laptop solutions.
GPRS 1900 Minimum TRP Level Requirements for the Primary Mechanical Mode1 2
Reference OTA Test Plan Table 5-13
Device Held Up to Head for Voice (Yes/No) | Device Power Class | Channel | TX Frequency (MHz) | FS |  |  | HL |  |  | HR |  |  | BHHL |  |  | BHHR
|  |  |  | Limit (dBm)3 | Test Results (dBm) | Pass / Fail / Info | Limit (dBm)3 | Test Results (dBm) | Pass / Fail / Info | Limit (dBm)3 | Test Results (dBm) | Pass / Fail / Info | Limit (dBm)3 | Test Results (dBm) | Pass / Fail / Info | Limit (dBm)3 | Test Results (dBm) | Pass / Fail / Info
Yes4 | 1 | 512 | 1850.2 | 24.5 |  |  | TBD |  |  | TBD |  |  | TBD |  |  | TBD
|  | 661 | 1880 | TBD |  |  | TBD |  |  | 20 |  |  | TBD |  |  | TBD
|  | 810 | 1909.8 | TBD |  |  | TBD |  |  | 20 |  |  | TBD |  |  | TBD
| 2 | 512 | 1850.2 | 18.5 |  |  | TBD |  |  | TBD |  |  | TBD |  |  | TBD
| II | 661 | 1880 | TBD |  |  | TBD |  |  | 20 |  |  | TBD |  |  | TBD
| II | 810 | 1909.8 | TBD |  |  | TBD |  |  | 20 |  |  | TBD |  |  | TBD
| 3 | 512 | 1850.2 | 27.5 |  |  | TBD |  |  | TBD |  |  | TBD |  |  | TBD
| III | 661 | 1880 | TBD |  |  | TBD |  |  | 20 |  |  | TBD |  |  | TBD
| III | 810 | 1909.8 | TBD |  |  | TBD |  |  | 20 |  |  | TBD |  |  | TBD
No5 | 1 | 512 | 1850.2 | 24.5 |  |  | N/A |  |  | N/A |  |  | N/A |  |  | N/A
|  | 661 | 1880 | TBD |  |  | N/A |  |  | 20 |  |  | N/A |  |  | N/A
|  | 810 | 1909.8 | TBD |  |  | N/A |  |  | 20 |  |  | N/A |  |  | N/A
| 2 | 512 | 1850.2 | 18.5 |  |  | N/A |  |  | N/A |  |  | N/A |  |  | N/A
| II | 661 | 1880 | TBD |  |  | N/A |  |  | 20 |  |  | N/A |  |  | N/A
| II | 810 | 1909.8 | TBD |  |  | N/A |  |  | 20 |  |  | N/A |  |  | N/A
| 3 | 512 | 1850.2 | 27.5 |  |  | N/A |  |  | N/A |  |  | N/A |  |  | N/A
| III | 661 | 1880 | TBD |  |  | N/A |  |  | 20 |  |  | N/A |  |  | N/A
| III | 810 | 1909.8 | TBD |  |  | N/A |  |  | 20 |  |  | N/A |  |  | N/A
Note 1: Primary Mechanical Mode refers to device configured in preferred mode per manufacturer instructions (typically means antenna extended, fold or portrait slide open, but depends on form factor).
Note 2. The associated TRP value is based on measurements made with one uplink slot. Devices tested using two uplink time slots are allowed a TRP reduction of 3 dB, devices tested using three uplink slots are allowed a TRP reduction of up to 4.8 dB and devices tested using four uplink slots are allowed a TRP reduction of up to 6 dB. These allowances for uplink slot counts greater than one are based on a DUT capable of meeting the minimum TRP performance in single slot operation. This allowance is in alignment with 3GPP TS 45.005, Section 4.1.1, Table 4.1-5.
Note 3: The appropriate limits shall be populated in this column based on the device width.
Note 4: “Yes” applies if the device supports voice operation in the talking position against the head in any cellular radio mode.
Note 5: “No” would be applicable to data-centric devices that are not held up against the head, e.g., embedded laptop solutions.
Reference OTA Test Plan Table [5-5] CDMA 2100/1700 Minimum TRP Level Requirements for the Primary Mechanical Mode1

## Table B-69 to B-70 (GPRS 2 TRP)
GPRS 850 Minimum TRP Level Requirements for the Primary Mechanical Mode for the Primary and Secondary Antennas1 2
Reference OTA Test Plan Table 5-13
Device Held Up to Head for Voice (Yes/No) | Device Power Class | Test Position | Channel | TX Frequency (MHz) | Primary Antenna Label | Primary TRP (dBm) | Primary TRP Limit (dBm)3 | Pass / Fail / Info | Secondary Antenna Label | Secondary TRP (dBm) | Secondary TRP Limit (dBm)3 | Pass / Fail / Info
Yes4 | 3 | FS | 128 | 824.2 |  |  | 30 | I |  |  | TBD | I
|  |  | 190 | 836.6 |  |  | TBD | I |  |  | TBD | I
|  |  | 251 | 848.8 |  |  | TBD | I |  |  | TBD | I
|  | HL | 128 | 824.2 |  |  | TBD | I |  |  | TBD | I
|  |  | 190 | 836.6 |  |  | TBD | I |  |  | TBD | I
|  |  | 251 | 848.8 |  |  | TBD | I |  |  | TBD | I
|  | HR | 128 | 824.2 |  |  |  | I |  |  |  | I
|  |  | 190 | 836.6 |  |  |  | I |  |  |  | I
|  |  | 251 | 848.8 |  |  |  | I |  |  |  | I
|  | BHHL | 128 | 824.2 |  |  | TBD | I |  |  | TBD | I
|  |  | 190 | 836.6 |  |  | TBD | I |  |  | TBD | I
|  |  | 251 | 848.8 |  |  | TBD | I |  |  | TBD | I
|  | BHHR | 128 | 824.2 |  |  |  | I |  |  |  | I
|  |  | 190 | 836.6 |  |  |  | I |  |  |  | I
|  |  | 251 | 848.8 |  |  |  | I |  |  |  | I
No5 | 3 | FS | 128 | 824.2 |  |  | 30 | I |  |  | TBD | I
|  |  | 190 | 836.6 |  |  | TBD | I |  |  | TBD | I
|  |  | 251 | 848.8 |  |  | TBD | I |  |  | TBD | I
Note 1: Primary Mechanical Mode refers to device configured in preferred mode per manufacturer instructions (typically means antenna extended, fold or portrait slide open, but depends on form factor).
Note 2. The associated TRP value is based on measurements made with one uplink slot. Devices tested using two uplink time slots are allowed a TRP reduction of 3 dB, devices tested using three uplink slots are allowed a TRP reduction of up to 4.8 dB and devices tested using four uplink slots are allowed a TRP reduction of up to 6 dB. These allowances for uplink slot counts greater than one are based on a DUT capable of meeting the minimum TRP performance in single slot operation. This allowance is in alignment with 3GPP TS 45.005, Section 4.1.1, Table 4.1-5.
Note 3: The appropriate limits shall be populated in this column based on the device width.
Note 4: “Yes” applies if the device supports voice operation in the talking position against the head in any cellular radio mode.
Note 5: “No” would be applicable to data-centric devices that are not held up against the head, e.g., embedded laptop solutions.
GPRS 1900 Minimum TRP Level Requirements for the Primary Mechanical Mode for the Primary and Secondary Antennas1 2
Reference OTA Test Plan Table 5-13
Device Held Up to Head for Voice (Yes/No) | Device Power Class | Test Position | Channel | TX Frequency (MHz) | Primary Antenna Label | Primary TRP (dBm) | Primary TRP Limit (dBm)3 | Pass / Fail / Info | Secondary Antenna Label | Secondary TRP (dBm) | Secondary TRP Limit (dBm)3 | Pass / Fail / Info
Yes4 | 3 | FS | 512 | 1850.2 |  |  | 27.5 | I |  |  | TBD | I
|  |  | 661 | 1880 |  |  | TBD | I |  |  | TBD | I
|  |  | 810 | 1909.8 |  |  | TBD | I |  |  | TBD | I
|  | HL | 512 | 1850.2 |  |  | TBD | I |  |  | TBD | I
|  |  | 661 | 1880 |  |  | TBD | I |  |  | TBD | I
|  |  | 810 | 1909.8 |  |  | TBD | I |  |  | TBD | I
|  | HR | 512 | 1850.2 |  |  |  | I |  |  |  | I
|  |  | 661 | 1880 |  |  |  | I |  |  |  | I
|  |  | 810 | 1909.8 |  |  |  | I |  |  |  | I
|  | BHHL | 512 | 1850.2 |  |  | TBD | I |  |  | TBD | I
|  |  | 661 | 1880 |  |  | TBD | I |  |  | TBD | I
|  |  | 810 | 1909.8 |  |  | TBD | I |  |  | TBD | I
|  | BHHR | 512 | 1850.2 |  |  |  | I |  |  |  | I
|  |  | 661 | 1880 |  |  |  | I |  |  |  | I
|  |  | 810 | 1909.8 |  |  |  | I |  |  |  | I
No5 | 3 | FS | 512 | 1850.2 |  |  | 27.5 | I |  |  | TBD | I
|  |  | 661 | 1880 |  |  | TBD | I |  |  | TBD | I
|  |  | 810 | 1909.8 |  |  | TBD | I |  |  | TBD | I
Note 1: Primary Mechanical Mode refers to device configured in preferred mode per manufacturer instructions (typically means antenna extended, fold or portrait slide open, but depends on form factor).
Note 2. The associated TRP value is based on measurements made with one uplink slot. Devices tested using two uplink time slots are allowed a TRP reduction of 3 dB, devices tested using three uplink slots are allowed a TRP reduction of up to 4.8 dB and devices tested using four uplink slots are allowed a TRP reduction of up to 6 dB. These allowances for uplink slot counts greater than one are based on a DUT capable of meeting the minimum TRP performance in single slot operation. This allowance is in alignment with 3GPP TS 45.005, Section 4.1.1, Table 4.1-5.
Note 3: The appropriate limits shall be populated in this column based on the device width.
Note 4: “Yes” applies if the device supports voice operation in the talking position against the head in any cellular radio mode.
Note 5: “No” would be applicable to data-centric devices that are not held up against the head, e.g., embedded laptop solutions.

## Table B-71 to B-72 (GPRS TIS)
GPRS 850 Maximum C-TIS Level Requirements for the Primary Mechanical Mode1
Reference OTA Test Plan Table 6-3
Device Held Up to Head for Voice (Yes/No) | Device Power Class | Channel | RX Frequency (MHz) | FS |  |  | HL |  |  | HR |  |  | BHHL |  |  | BHHR
|  |  |  | Limit (dBm)2 | Test Results (dBm) | Pass / Fail / Info | Limit (dBm)2 | Test Results (dBm) | Pass / Fail / Info | Limit (dBm)2 | Test Results (dBm) | Pass / Fail / Info | Limit (dBm)2 | Test Results (dBm) | Pass / Fail / Info | Limit (dBm)2 | Test Results (dBm) | Pass / Fail / Info
Yes3 | 2 | 128 | 869.2 | -99 |  |  | TBD |  |  | TBD |  |  | TBD |  |  | TBD
|  | 190 | 881.6 | TBD |  |  | TBD |  |  | 20 |  |  | TBD |  |  | TBD
|  | 251 | 893.8 | TBD |  |  | TBD |  |  | 20 |  |  | TBD |  |  | TBD
| 3 | 128 | 869.2 | -99 |  |  | TBD |  |  | TBD |  |  | TBD |  |  | TBD
| II | 190 | 881.6 | TBD |  |  | TBD |  |  | 20 |  |  | TBD |  |  | TBD
| II | 251 | 893.8 | TBD |  |  | TBD |  |  | 20 |  |  | TBD |  |  | TBD
| 4 | 128 | 869.2 | -99 |  |  | TBD |  |  | TBD |  |  | TBD |  |  | TBD
| III | 190 | 881.6 | TBD |  |  | TBD |  |  | 20 |  |  | TBD |  |  | TBD
| III | 251 | 893.8 | TBD |  |  | TBD |  |  | 20 |  |  | TBD |  |  | TBD
| 5 | 128 | 869.2 | -99 |  |  | TBD |  |  | TBD |  |  | TBD |  |  | TBD
| IV | 190 | 881.6 | TBD |  |  | TBD |  |  | 20 |  |  | TBD |  |  | TBD
| IV | 251 | 893.8 | TBD |  |  | TBD |  |  | 20 |  |  | TBD |  |  | TBD
No4 | 2 | 128 | 869.2 | -99 |  |  | N/A |  |  | N/A |  |  | N/A |  |  | N/A
|  | 190 | 881.6 | TBD |  |  | N/A |  |  | 20 |  |  | N/A |  |  | N/A
|  | 251 | 893.8 | TBD |  |  | N/A |  |  | 20 |  |  | N/A |  |  | N/A
| 3 | 128 | 869.2 | -99 |  |  | N/A |  |  | N/A |  |  | N/A |  |  | N/A
| II | 190 | 881.6 | TBD |  |  | N/A |  |  | 20 |  |  | N/A |  |  | N/A
| II | 251 | 893.8 | TBD |  |  | N/A |  |  | 20 |  |  | N/A |  |  | N/A
| 4 | 128 | 869.2 | -99 |  |  | N/A |  |  | N/A |  |  | N/A |  |  | N/A
| III | 190 | 881.6 | TBD |  |  | N/A |  |  | 20 |  |  | N/A |  |  | N/A
| III | 251 | 893.8 | TBD |  |  | N/A |  |  | 20 |  |  | N/A |  |  | N/A
| 5 | 128 | 869.2 | -99 |  |  | N/A |  |  | N/A |  |  | N/A |  |  | N/A
| IV | 190 | 881.6 | TBD |  |  | N/A |  |  | 20 |  |  | N/A |  |  | N/A
| IV | 251 | 893.8 | TBD |  |  | N/A |  |  | 20 |  |  | N/A |  |  | N/A
Note 1: Primary Mechanical Mode refers to device configured in preferred mode per manufacturer instructions (typically means antenna extended, fold or portrait slide open, but depends on form factor).
Note 2: The appropriate limits shall be populated in this column based on the device width.
Note 3: “Yes” applies if the device supports voice operation in the talking position against the head in any cellular radio mode.
Note 4: “No” would be applicable to data-centric devices that are not held up against the head, e.g., embedded laptop solutions.
GPRS 1900 Maximum C-TIS Level Requirements for the Primary Mechanical Mode1
Reference OTA Test Plan Table 6-3
Device Held Up to Head for Voice (Yes/No) | Device Power Class | Channel | RX Frequency (MHz) | FS |  |  | HL |  |  | HR |  |  | BHHL |  |  | BHHR
|  |  |  | Limit (dBm)2 | Test Results (dBm) | Pass / Fail / Info | Limit (dBm)2 | Test Results (dBm) | Pass / Fail / Info | Limit (dBm)2 | Test Results (dBm) | Pass / Fail / Info | Limit (dBm)2 | Test Results (dBm) | Pass / Fail / Info | Limit (dBm)2 | Test Results (dBm) | Pass / Fail / Info
Yes3 | 1 | 512 | 1930.2 | -101.5 |  |  | TBD |  |  | TBD |  |  | TBD |  |  | TBD
|  | 661 | 1960 | TBD |  |  | TBD |  |  | 20 |  |  | TBD |  |  | TBD
|  | 810 | 1989.8 | TBD |  |  | TBD |  |  | 20 |  |  | TBD |  |  | TBD
| 2 | 512 | 1930.2 | -101.5 |  |  | TBD |  |  | TBD |  |  | TBD |  |  | TBD
| II | 661 | 1960 | TBD |  |  | TBD |  |  | 20 |  |  | TBD |  |  | TBD
| II | 810 | 1989.8 | TBD |  |  | TBD |  |  | 20 |  |  | TBD |  |  | TBD
| 3 | 512 | 1930.2 | -101.5 |  |  | TBD |  |  | TBD |  |  | TBD |  |  | TBD
| III | 661 | 1960 | TBD |  |  | TBD |  |  | 20 |  |  | TBD |  |  | TBD
| III | 810 | 1989.8 | TBD |  |  | TBD |  |  | 20 |  |  | TBD |  |  | TBD
No4 | 1 | 512 | 1930.2 | -101.5 |  |  | N/A |  |  | N/A |  |  | N/A |  |  | N/A
|  | 661 | 1960 | TBD |  |  | N/A |  |  | 20 |  |  | N/A |  |  | N/A
|  | 810 | 1989.8 | TBD |  |  | N/A |  |  | 20 |  |  | N/A |  |  | N/A
| 2 | 512 | 1930.2 | -101.5 |  |  | N/A |  |  | N/A |  |  | N/A |  |  | N/A
| II | 661 | 1960 | TBD |  |  | N/A |  |  | 20 |  |  | N/A |  |  | N/A
| II | 810 | 1989.8 | TBD |  |  | N/A |  |  | 20 |  |  | N/A |  |  | N/A
| 3 | 512 | 1930.2 | -101.5 |  |  | N/A |  |  | N/A |  |  | N/A |  |  | N/A
| III | 661 | 1960 | TBD |  |  | N/A |  |  | 20 |  |  | N/A |  |  | N/A
| III | 810 | 1989.8 | TBD |  |  | N/A |  |  | 20 |  |  | N/A |  |  | N/A
Note 1: Primary Mechanical Mode refers to device configured in preferred mode per manufacturer instructions (typically means antenna extended, fold or portrait slide open, but depends on form factor).
Note 2: The appropriate limits shall be populated in this column based on the device width.
Note 3: “Yes” applies if the device supports voice operation in the talking position against the head in any cellular radio mode.
Note 4: “No” would be applicable to data-centric devices that are not held up against the head, e.g., embedded laptop solutions.
Reference OTA Test Plan Table [5-5] CDMA 2100/1700 Minimum TRP Level Requirements for the Primary Mechanical Mode1

## Table B-73 to B-74 (EGPR TRP)
EGPRS 850 Minimum TRP Level Requirements for the Primary Mechanical Mode1 2
Reference OTA Test Plan Table 5-17
Device Held Up to Head for Voice (Yes/No) | Device Power Class | Channel | TX Frequency (MHz) | FS |  |  | HL |  |  | HR |  |  | BHHL |  |  | BHHR
|  |  |  | Limit (dBm)3 | Test Results (dBm) | Pass / Fail / Info | Limit (dBm)3 | Test Results (dBm) | Pass / Fail / Info | Limit (dBm)3 | Test Results (dBm) | Pass / Fail / Info | Limit (dBm)3 | Test Results (dBm) | Pass / Fail / Info | Limit (dBm)3 | Test Results (dBm) | Pass / Fail / Info
Yes4 | E1 | 128 | 824.2 | 26 |  |  | TBD |  |  | TBD |  |  | TBD |  |  | TBD
|  | 190 | 836.6 | TBD |  |  | TBD |  |  | 20 |  |  | TBD |  |  | TBD
|  | 251 | 848.8 | TBD |  |  | TBD |  |  | 20 |  |  | TBD |  |  | TBD
| E2 | 128 | 824.2 | 20 |  |  | TBD |  |  | TBD |  |  | TBD |  |  | TBD
| II | 190 | 836.6 | TBD |  |  | TBD |  |  | 20 |  |  | TBD |  |  | TBD
| II | 251 | 848.8 | TBD |  |  | TBD |  |  | 20 |  |  | TBD |  |  | TBD
| E3 | 128 | 824.2 | 16 |  |  | TBD |  |  | TBD |  |  | TBD |  |  | TBD
| III | 190 | 836.6 | TBD |  |  | TBD |  |  | 20 |  |  | TBD |  |  | TBD
| III | 251 | 848.8 | TBD |  |  | TBD |  |  | 20 |  |  | TBD |  |  | TBD
No5 | E1 | 128 | 824.2 | 26 |  |  | N/A |  |  | N/A |  |  | N/A |  |  | N/A
|  | 190 | 836.6 | TBD |  |  | N/A |  |  | 20 |  |  | N/A |  |  | N/A
|  | 251 | 848.8 | TBD |  |  | N/A |  |  | 20 |  |  | N/A |  |  | N/A
| E2 | 128 | 824.2 | 20 |  |  | N/A |  |  | N/A |  |  | N/A |  |  | N/A
| II | 190 | 836.6 | TBD |  |  | N/A |  |  | 20 |  |  | N/A |  |  | N/A
| II | 251 | 848.8 | TBD |  |  | N/A |  |  | 20 |  |  | N/A |  |  | N/A
| E3 | 128 | 824.2 | 16 |  |  | N/A |  |  | N/A |  |  | N/A |  |  | N/A
| III | 190 | 836.6 | TBD |  |  | N/A |  |  | 20 |  |  | N/A |  |  | N/A
| III | 251 | 848.8 | TBD |  |  | N/A |  |  | 20 |  |  | N/A |  |  | N/A
Note 1: Primary Mechanical Mode refers to device configured in preferred mode per manufacturer instructions (typically means antenna extended, fold or portrait slide open, but depends on form factor).
Note 2. The associated TRP value is based on measurements made with one or two uplink slots. Devices tested using three uplink slots are allowed a TRP reduction of up to 1.8 dB and devices tested using four uplink slots are allowed a TRP reduction of up to 3 dB. These allowances for uplink slot counts greater than two are based on a DUT capable of meeting the minimum TRP performance in single or dual-slot operation.
Note 3: The appropriate limits shall be populated in this column based on the device width.
Note 4: “Yes” applies if the device supports voice operation in the talking position against the head in any cellular radio mode.
Note 5: “No” would be applicable to data-centric devices that are not held up against the head, e.g., embedded laptop solutions.
EGPRS 1900 Minimum TRP Level Requirements for the Primary Mechanical Mode1 2
Reference OTA Test Plan Table 5-17
Device Held Up to Head for Voice (Yes/No) | Device Power Class | Channel | TX Frequency (MHz) | FS |  |  | HL |  |  | HR |  |  | BHHL |  |  | BHHR
|  |  |  | Limit (dBm)3 | Test Results (dBm) | Pass / Fail / Info | Limit (dBm)3 | Test Results (dBm) | Pass / Fail / Info | Limit (dBm)3 | Test Results (dBm) | Pass / Fail / Info | Limit (dBm)3 | Test Results (dBm) | Pass / Fail / Info | Limit (dBm)3 | Test Results (dBm) | Pass / Fail / Info
Yes4 | E1 | 512 | 1850.2 | 24.5 |  |  | TBD |  |  | TBD |  |  | TBD |  |  | TBD
|  | 661 | 1880 | TBD |  |  | TBD |  |  | 20 |  |  | TBD |  |  | TBD
|  | 810 | 1909.8 | TBD |  |  | TBD |  |  | 20 |  |  | TBD |  |  | TBD
| E2 | 512 | 1850.2 | 20.5 |  |  | TBD |  |  | TBD |  |  | TBD |  |  | TBD
| II | 661 | 1880 | TBD |  |  | TBD |  |  | 20 |  |  | TBD |  |  | TBD
| II | 810 | 1909.8 | TBD |  |  | TBD |  |  | 20 |  |  | TBD |  |  | TBD
| E3 | 512 | 1850.2 | 16.5 |  |  | TBD |  |  | TBD |  |  | TBD |  |  | TBD
| III | 661 | 1880 | TBD |  |  | TBD |  |  | 20 |  |  | TBD |  |  | TBD
| III | 810 | 1909.8 | TBD |  |  | TBD |  |  | 20 |  |  | TBD |  |  | TBD
No5 | E1 | 512 | 1850.2 | 24.5 |  |  | N/A |  |  | N/A |  |  | N/A |  |  | N/A
|  | 661 | 1880 | TBD |  |  | N/A |  |  | 20 |  |  | N/A |  |  | N/A
|  | 810 | 1909.8 | TBD |  |  | N/A |  |  | 20 |  |  | N/A |  |  | N/A
| E2 | 512 | 1850.2 | 20.5 |  |  | N/A |  |  | N/A |  |  | N/A |  |  | N/A
| II | 661 | 1880 | TBD |  |  | N/A |  |  | 20 |  |  | N/A |  |  | N/A
| II | 810 | 1909.8 | TBD |  |  | N/A |  |  | 20 |  |  | N/A |  |  | N/A
| E3 | 512 | 1850.2 | 16.5 |  |  | N/A |  |  | N/A |  |  | N/A |  |  | N/A
| III | 661 | 1880 | TBD |  |  | N/A |  |  | 20 |  |  | N/A |  |  | N/A
| III | 810 | 1909.8 | TBD |  |  | N/A |  |  | 20 |  |  | N/A |  |  | N/A
Note 1: Primary Mechanical Mode refers to device configured in preferred mode per manufacturer instructions (typically means antenna extended, fold or portrait slide open, but depends on form factor).
Note 2. The associated TRP value is based on measurements made with one or two uplink slots. Devices tested using three uplink slots are allowed a TRP reduction of up to 1.8 dB and devices tested using four uplink slots are allowed a TRP reduction of up to 3 dB. These allowances for uplink slot counts greater than two are based on a DUT capable of meeting the minimum TRP performance in single or dual-slot operation.
Note 3: The appropriate limits shall be populated in this column based on the device width.
Note 4: “Yes” applies if the device supports voice operation in the talking position against the head in any cellular radio mode.
Note 5: “No” would be applicable to data-centric devices that are not held up against the head, e.g., embedded laptop solutions.

## Table B-75 to B-76 (EGPR 2 TRP)
EGPRS 850 Minimum TRP Level Requirements for the Primary Mechanical Mode for the Primary and Secondary Antennas1 2
Reference OTA Test Plan Table 5-17
Device Held Up to Head for Voice (Yes/No) | Device Power Class | Test Position | Channel | TX Frequency (MHz) | Primary Antenna Label | Primary TRP (dBm) | Primary TRP Limit (dBm)3 | Pass / Fail / Info | Secondary Antenna Label | Secondary TRP (dBm) | Secondary TRP Limit (dBm)3 | Pass / Fail / Info
Yes4 | E1 | FS | 128 | 824.2 |  |  | 26 | I |  |  | TBD | I
|  |  | 190 | 836.6 |  |  | TBD | I |  |  | TBD | I
|  |  | 251 | 848.8 |  |  | TBD | I |  |  | TBD | I
|  | HL | 128 | 824.2 |  |  | TBD | I |  |  | TBD | I
|  |  | 190 | 836.6 |  |  | TBD | I |  |  | TBD | I
|  |  | 251 | 848.8 |  |  | TBD | I |  |  | TBD | I
|  | HR | 128 | 824.2 |  |  |  | I |  |  |  | I
|  |  | 190 | 836.6 |  |  |  | I |  |  |  | I
|  |  | 251 | 848.8 |  |  |  | I |  |  |  | I
|  | BHHL | 128 | 824.2 |  |  | TBD | I |  |  | TBD | I
|  |  | 190 | 836.6 |  |  | TBD | I |  |  | TBD | I
|  |  | 251 | 848.8 |  |  | TBD | I |  |  | TBD | I
|  | BHHR | 128 | 824.2 |  |  |  | I |  |  |  | I
|  |  | 190 | 836.6 |  |  |  | I |  |  |  | I
|  |  | 251 | 848.8 |  |  |  | I |  |  |  | I
No5 | E1 | FS | 128 | 824.2 |  |  | 26 | I |  |  | TBD | I
|  |  | 190 | 836.6 |  |  | TBD | I |  |  | TBD | I
|  |  | 251 | 848.8 |  |  | TBD | I |  |  | TBD | I
Note 1: Primary Mechanical Mode refers to device configured in preferred mode per manufacturer instructions (typically means antenna extended, fold or portrait slide open, but depends on form factor).
Note 2. The associated TRP value is based on measurements made with one or two uplink slots. Devices tested using three uplink slots are allowed a TRP reduction of up to 1.8 dB and devices tested using four uplink slots are allowed a TRP reduction of up to 3 dB. These allowances for uplink slot counts greater than two are based on a DUT capable of meeting the minimum TRP performance in single or dual-slot operation.
Note 3: The appropriate limits shall be populated in this column based on the device width.
Note 4: “Yes” applies if the device supports voice operation in the talking position against the head in any cellular radio mode.
Note 5: “No” would be applicable to data-centric devices that are not held up against the head, e.g., embedded laptop solutions.
EGPRS 1900 Minimum TRP Level Requirements for the Primary Mechanical Mode for the Primary and Secondary Antennas1 2
Reference OTA Test Plan Table 5-17
Device Held Up to Head for Voice (Yes/No) | Device Power Class | Test Position | Channel | TX Frequency (MHz) | Primary Antenna Label | Primary TRP (dBm) | Primary TRP Limit (dBm)3 | Pass / Fail / Info | Secondary Antenna Label | Secondary TRP (dBm) | Secondary TRP Limit (dBm)3 | Pass / Fail / Info
Yes4 | E1 | FS | 512 | 1850.2 |  |  | 24.5 | I |  |  | TBD | I
|  |  | 661 | 1880 |  |  | TBD | I |  |  | TBD | I
|  |  | 810 | 1909.8 |  |  | TBD | I |  |  | TBD | I
|  | HL | 512 | 1850.2 |  |  | TBD | I |  |  | TBD | I
|  |  | 661 | 1880 |  |  | TBD | I |  |  | TBD | I
|  |  | 810 | 1909.8 |  |  | TBD | I |  |  | TBD | I
|  | HR | 512 | 1850.2 |  |  |  | I |  |  |  | I
|  |  | 661 | 1880 |  |  |  | I |  |  |  | I
|  |  | 810 | 1909.8 |  |  |  | I |  |  |  | I
|  | BHHL | 512 | 1850.2 |  |  | TBD | I |  |  | TBD | I
|  |  | 661 | 1880 |  |  | TBD | I |  |  | TBD | I
|  |  | 810 | 1909.8 |  |  | TBD | I |  |  | TBD | I
|  | BHHR | 512 | 1850.2 |  |  |  | I |  |  |  | I
|  |  | 661 | 1880 |  |  |  | I |  |  |  | I
|  |  | 810 | 1909.8 |  |  |  | I |  |  |  | I
No5 | E1 | FS | 512 | 1850.2 |  |  | 24.5 | I |  |  | TBD | I
|  |  | 661 | 1880 |  |  | TBD | I |  |  | TBD | I
|  |  | 810 | 1909.8 |  |  | TBD | I |  |  | TBD | I
Note 1: Primary Mechanical Mode refers to device configured in preferred mode per manufacturer instructions (typically means antenna extended, fold or portrait slide open, but depends on form factor).
Note 2. The associated TRP value is based on measurements made with one or two uplink slots. Devices tested using three uplink slots are allowed a TRP reduction of up to 1.8 dB and devices tested using four uplink slots are allowed a TRP reduction of up to 3 dB. These allowances for uplink slot counts greater than two are based on a DUT capable of meeting the minimum TRP performance in single or dual-slot operation.
Note 3: The appropriate limits shall be populated in this column based on the device width.
Note 4: “Yes” applies if the device supports voice operation in the talking position against the head in any cellular radio mode.
Note 5: “No” would be applicable to data-centric devices that are not held up against the head, e.g., embedded laptop solutions.

## Table B-77 to B-78 (EGPR TIS)
EGPRS 850 Maximum C-TIS Level Requirements FOR THE PRIMARY MECHANICAL MODE1
Reference OTA Test Plan Table 6-4
Device Held Up to Head for Voice (Yes/No) | Device Power Class | Channel | RX Frequency (MHz) | FS |  |  | HL |  |  | HR |  |  | BHHL |  |  | BHHR
|  |  |  | Limit (dBm)2 | Test Results (dBm) | Pass / Fail / Info | Limit (dBm)2 | Test Results (dBm) | Pass / Fail / Info | Limit (dBm)2 | Test Results (dBm) | Pass / Fail / Info | Limit (dBm)2 | Test Results (dBm) | Pass / Fail / Info | Limit (dBm)2 | Test Results (dBm) | Pass / Fail / Info
Yes3 | E1 | 128 | 869.2 | -94 |  |  | TBD |  |  | TBD |  |  | TBD |  |  | TBD
|  | 190 | 881.6 | TBD |  |  | TBD |  |  | 20 |  |  | TBD |  |  | TBD
|  | 251 | 893.8 | TBD |  |  | TBD |  |  | 20 |  |  | TBD |  |  | TBD
| E2 | 128 | 869.2 | -94 |  |  | TBD |  |  | TBD |  |  | TBD |  |  | TBD
| II | 190 | 881.6 | TBD |  |  | TBD |  |  | 20 |  |  | TBD |  |  | TBD
| II | 251 | 893.8 | TBD |  |  | TBD |  |  | 20 |  |  | TBD |  |  | TBD
| E3 | 128 | 869.2 | -94 |  |  | TBD |  |  | TBD |  |  | TBD |  |  | TBD
| III | 190 | 881.6 | TBD |  |  | TBD |  |  | 20 |  |  | TBD |  |  | TBD
| III | 251 | 893.8 | TBD |  |  | TBD |  |  | 20 |  |  | TBD |  |  | TBD
No4 | E1 | 128 | 869.2 | -94 |  |  | N/A |  |  | N/A |  |  | N/A |  |  | N/A
|  | 190 | 881.6 | TBD |  |  | N/A |  |  | 20 |  |  | N/A |  |  | N/A
|  | 251 | 893.8 | TBD |  |  | N/A |  |  | 20 |  |  | N/A |  |  | N/A
| E2 | 128 | 869.2 | -94 |  |  | N/A |  |  | N/A |  |  | N/A |  |  | N/A
| II | 190 | 881.6 | TBD |  |  | N/A |  |  | 20 |  |  | N/A |  |  | N/A
| II | 251 | 893.8 | TBD |  |  | N/A |  |  | 20 |  |  | N/A |  |  | N/A
| E3 | 128 | 869.2 | -94 |  |  | N/A |  |  | N/A |  |  | N/A |  |  | N/A
| III | 190 | 881.6 | TBD |  |  | N/A |  |  | 20 |  |  | N/A |  |  | N/A
| III | 251 | 893.8 | TBD |  |  | N/A |  |  | 20 |  |  | N/A |  |  | N/A
Note 1: Primary Mechanical Mode refers to device configured in preferred mode per manufacturer instructions (typically means antenna extended, fold or portrait slide open, but depends on form factor).
Note 2: The appropriate limits shall be populated in this column based on the device width.
Note 3: “Yes” applies if the device supports voice operation in the talking position against the head in any cellular radio mode.
Note 4: “No” would be applicable to data-centric devices that are not held up against the head, e.g., embedded laptop solutions.
EGPRS 1900 Maximum C-TIS Level Requirements FOR THE PRIMARY MECHANICAL MODE1
Reference OTA Test Plan Table 6-4
Device Held Up to Head for Voice (Yes/No) | Device Power Class | Channel | RX Frequency (MHz) | FS |  |  | HL |  |  | HR |  |  | BHHL |  |  | BHHR
|  |  |  | Limit (dBm)2 | Test Results (dBm) | Pass / Fail / Info | Limit (dBm)2 | Test Results (dBm) | Pass / Fail / Info | Limit (dBm)2 | Test Results (dBm) | Pass / Fail / Info | Limit (dBm)2 | Test Results (dBm) | Pass / Fail / Info | Limit (dBm)2 | Test Results (dBm) | Pass / Fail / Info
Yes3 | E1 | 512 | 1930.2 | -97 |  |  | TBD |  |  | TBD |  |  | TBD |  |  | TBD
|  | 661 | 1960 | TBD |  |  | TBD |  |  | 20 |  |  | TBD |  |  | TBD
|  | 810 | 1989.8 | TBD |  |  | TBD |  |  | 20 |  |  | TBD |  |  | TBD
| E2 | 512 | 1930.2 | -97 |  |  | TBD |  |  | TBD |  |  | TBD |  |  | TBD
| II | 661 | 1960 | TBD |  |  | TBD |  |  | 20 |  |  | TBD |  |  | TBD
| II | 810 | 1989.8 | TBD |  |  | TBD |  |  | 20 |  |  | TBD |  |  | TBD
| E3 | 512 | 1930.2 | -97 |  |  | TBD |  |  | TBD |  |  | TBD |  |  | TBD
| III | 661 | 1960 | TBD |  |  | TBD |  |  | 20 |  |  | TBD |  |  | TBD
| III | 810 | 1989.8 | TBD |  |  | TBD |  |  | 20 |  |  | TBD |  |  | TBD
No4 | E1 | 512 | 1930.2 | -97 |  |  | N/A |  |  | N/A |  |  | N/A |  |  | N/A
|  | 661 | 1960 | TBD |  |  | N/A |  |  | 20 |  |  | N/A |  |  | N/A
|  | 810 | 1989.8 | TBD |  |  | N/A |  |  | 20 |  |  | N/A |  |  | N/A
| E2 | 512 | 1930.2 | -97 |  |  | N/A |  |  | N/A |  |  | N/A |  |  | N/A
| II | 661 | 1960 | TBD |  |  | N/A |  |  | 20 |  |  | N/A |  |  | N/A
| II | 810 | 1989.8 | TBD |  |  | N/A |  |  | 20 |  |  | N/A |  |  | N/A
| E3 | 512 | 1930.2 | -97 |  |  | N/A |  |  | N/A |  |  | N/A |  |  | N/A
| III | 661 | 1960 | TBD |  |  | N/A |  |  | 20 |  |  | N/A |  |  | N/A
| III | 810 | 1989.8 | TBD |  |  | N/A |  |  | 20 |  |  | N/A |  |  | N/A
Note 1: Primary Mechanical Mode refers to device configured in preferred mode per manufacturer instructions (typically means antenna extended, fold or portrait slide open, but depends on form factor).
Note 2: The appropriate limits shall be populated in this column based on the device width.
Note 3: “Yes” applies if the device supports voice operation in the talking position against the head in any cellular radio mode.
Note 4: “No” would be applicable to data-centric devices that are not held up against the head, e.g., embedded laptop solutions.
Reference OTA Test Plan Table [5-5] CDMA 2100/1700 Minimum TRP Level Requirements for the Primary Mechanical Mode1

## Table B-79 to B-81 (UMTS TRP)
UMTS 850 Minimum TRP Level Requirements for the Primary Mechanical Mode1
Reference OTA Test Plan Table 5-19
Device Held Up to Head for Voice (Yes/No) | Device Power Class | Channel | TX Frequency (MHz) | FS |  |  | HL |  |  | HR |  |  | BHHL |  |  | BHHR
|  |  |  | Limit (dBm)2 | Test Results (dBm) | Pass / Fail / Info | Limit (dBm)2 | Test Results (dBm) | Pass / Fail / Info | Limit (dBm)2 | Test Results (dBm) | Pass / Fail / Info | Limit (dBm)2 | Test Results (dBm) | Pass / Fail / Info | Limit (dBm)2 | Test Results (dBm) | Pass / Fail / Info
Yes3 | 3 | 4132 | 826.4 | 17 |  |  | TBD |  |  | TBD |  |  | TBD |  |  | TBD
|  | 4183 | 836.6 | TBD |  |  | TBD |  |  | 20 |  |  | TBD |  |  | TBD
|  | 4233 | 846.6 | TBD |  |  | TBD |  |  | 20 |  |  | TBD |  |  | TBD
| 4 | 4132 | 826.4 | 14 |  |  | TBD |  |  | TBD |  |  | TBD |  |  | TBD
| II | 4183 | 836.6 | TBD |  |  | TBD |  |  | 20 |  |  | TBD |  |  | TBD
| II | 4233 | 846.6 | TBD |  |  | TBD |  |  | 20 |  |  | TBD |  |  | TBD
No4 | 3 | 4132 | 826.4 | 17 |  |  | N/A |  |  | N/A |  |  | N/A |  |  | N/A
| I | 4183 | 836.6 | TBD |  |  | N/A |  |  | 20 |  |  | N/A |  |  | N/A
| I | 4233 | 846.6 | TBD |  |  | N/A |  |  | 20 |  |  | N/A |  |  | N/A
| 4 | 4132 | 826.4 | 14 |  |  | N/A |  |  | N/A |  |  | N/A |  |  | N/A
| II | 4183 | 836.6 | TBD |  |  | N/A |  |  | 20 |  |  | N/A |  |  | N/A
| II | 4233 | 846.6 | TBD |  |  | N/A |  |  | 20 |  |  | N/A |  |  | N/A
Note 1: Primary Mechanical Mode refers to device configured in preferred mode per manufacturer instructions (typically means antenna extended, fold or portrait slide open, but depends on form factor).
Note 2: The appropriate limits shall be populated in this column based on the device width.
Note 3: “Yes” applies if the device supports voice operation in the talking position against the head in any cellular radio mode.
Note 4: “No” would be applicable to data-centric devices that are not held up against the head, e.g., embedded laptop solutions.
UMTS 1900 Minimum TRP Level Requirements for the Primary Mechanical Mode1
Reference OTA Test Plan Table 5-19
Device Held Up to Head for Voice (Yes/No) | Device Power Class | Channel | TX Frequency (MHz) | FS |  |  | HL |  |  | HR |  |  | BHHL |  |  | BHHR
|  |  |  | Limit (dBm)2 | Test Results (dBm) | Pass / Fail / Info | Limit (dBm)2 | Test Results (dBm) | Pass / Fail / Info | Limit (dBm)2 | Test Results (dBm) | Pass / Fail / Info | Limit (dBm)2 | Test Results (dBm) | Pass / Fail / Info | Limit (dBm)2 | Test Results (dBm) | Pass / Fail / Info
Yes3 | 3 | 9262 | 1852.4 | 18.5 |  |  | TBD |  |  | TBD |  |  | TBD |  |  | TBD
|  | 9400 | 1880 | TBD |  |  | TBD |  |  | 20 |  |  | TBD |  |  | TBD
|  | 9538 | 1907.6 | TBD |  |  | TBD |  |  | 20 |  |  | TBD |  |  | TBD
| 4 | 9262 | 1852.4 | 15.5 |  |  | TBD |  |  | TBD |  |  | TBD |  |  | TBD
| II | 9400 | 1880 | TBD |  |  | TBD |  |  | 20 |  |  | TBD |  |  | TBD
| II | 9538 | 1907.6 | TBD |  |  | TBD |  |  | 20 |  |  | TBD |  |  | TBD
No4 | 3 | 9262 | 1852.4 | 18.5 |  |  | N/A |  |  | N/A |  |  | N/A |  |  | N/A
| I | 9400 | 1880 | TBD |  |  | N/A |  |  | 20 |  |  | N/A |  |  | N/A
| I | 9538 | 1907.6 | TBD |  |  | N/A |  |  | 20 |  |  | N/A |  |  | N/A
| 4 | 9262 | 1852.4 | 15.5 |  |  | N/A |  |  | N/A |  |  | N/A |  |  | N/A
| II | 9400 | 1880 | TBD |  |  | N/A |  |  | 20 |  |  | N/A |  |  | N/A
| II | 9538 | 1907.6 | TBD |  |  | N/A |  |  | 20 |  |  | N/A |  |  | N/A
Note 1: Primary Mechanical Mode refers to device configured in preferred mode per manufacturer instructions (typically means antenna extended, fold or portrait slide open, but depends on form factor).
Note 2: The appropriate limits shall be populated in this column based on the device width.
Note 3: “Yes” applies if the device supports voice operation in the talking position against the head in any cellular radio mode.
Note 4: “No” would be applicable to data-centric devices that are not held up against the head, e.g., embedded laptop solutions.
UMTS 2100/1700 Minimum TRP Level Requirements for the Primary Mechanical Mode1
Reference OTA Test Plan Table 5-19
Device Held Up to Head for Voice (Yes/No) | Device Power Class | Channel | TX Frequency (MHz) | FS |  |  | HL |  |  | HR |  |  | BHHL |  |  | BHHR
|  |  |  | Limit (dBm)2 | Test Results (dBm) | Pass / Fail / Info | Limit (dBm)2 | Test Results (dBm) | Pass / Fail / Info | Limit (dBm)2 | Test Results (dBm) | Pass / Fail / Info | Limit (dBm)2 | Test Results (dBm) | Pass / Fail / Info | Limit (dBm)2 | Test Results (dBm) | Pass / Fail / Info
Yes3 | 3 | 1312 | 1712.4 | 19.5 |  |  | TBD |  |  | TBD |  |  | TBD |  |  | TBD
|  | 1413 | 1732.6 | TBD |  |  | TBD |  |  | 20 |  |  | TBD |  |  | TBD
|  | 1513 | 1752.6 | TBD |  |  | TBD |  |  | 20 |  |  | TBD |  |  | TBD
| 4 | 1312 | 1712.4 | 16.5 |  |  | TBD |  |  | TBD |  |  | TBD |  |  | TBD
| II | 1413 | 1732.6 | TBD |  |  | TBD |  |  | 20 |  |  | TBD |  |  | TBD
| II | 1513 | 1752.6 | TBD |  |  | TBD |  |  | 20 |  |  | TBD |  |  | TBD
No4 | 3 | 1312 | 1712.4 | 19.5 |  |  | N/A |  |  | N/A |  |  | N/A |  |  | N/A
| I | 1413 | 1732.6 | TBD |  |  | N/A |  |  | 20 |  |  | N/A |  |  | N/A
| I | 1513 | 1752.6 | TBD |  |  | N/A |  |  | 20 |  |  | N/A |  |  | N/A
| 4 | 1312 | 1712.4 | 16.5 |  |  | N/A |  |  | N/A |  |  | N/A |  |  | N/A
| II | 1413 | 1732.6 | TBD |  |  | N/A |  |  | 20 |  |  | N/A |  |  | N/A
| II | 1513 | 1752.6 | TBD |  |  | N/A |  |  | 20 |  |  | N/A |  |  | N/A
Note 1: Primary Mechanical Mode refers to device configured in preferred mode per manufacturer instructions (typically means antenna extended, fold or portrait slide open, but depends on form factor).
Note 2: The appropriate limits shall be populated in this column based on the device width.
Note 3: “Yes” applies if the device supports voice operation in the talking position against the head in any cellular radio mode.
Note 4: “No” would be applicable to data-centric devices that are not held up against the head, e.g., embedded laptop solutions.
Reference OTA Test Plan Table [5-5] CDMA 2100/1700 Minimum TRP Level Requirements for the Primary Mechanical Mode1

## Table B-82 to B-84 (UMTS 2 TRP)
UMTS 850 Minimum TRP Level Requirements for the Primary Mechanical Mode for the Primary and Secondary Antennas1
Reference OTA Test Plan Table 5-19
Device Held Up to Head for Voice (Yes/No) | Device Power Class | Test Position | Channel | TX Frequency (MHz) | Primary Antenna Label | Primary TRP (dBm) | Primary TRP Limit (dBm)3 | Pass / Fail / Info | Secondary Antenna Label | Secondary TRP (dBm) | Secondary TRP Limit (dBm)3 | Pass / Fail / Info
Yes3 | 3 | FS | 4132 | 826.4 |  |  | 17 |  |  |  | TBD
|  |  | 4183 | 836.6 |  |  | TBD |  |  |  | TBD
|  |  | 4233 | 846.6 |  |  | TBD |  |  |  | TBD
|  | HL | 4132 | 826.4 |  |  | TBD |  |  |  | TBD
|  |  | 4183 | 836.6 |  |  | TBD |  |  |  | TBD
|  |  | 4233 | 846.6 |  |  | TBD |  |  |  | TBD
|  | HR | 4132 | 826.4
|  |  | 4183 | 836.6
|  |  | 4233 | 846.6
|  | BHHL | 4132 | 826.4 |  |  | TBD |  |  |  | TBD
|  |  | 4183 | 836.6 |  |  | TBD |  |  |  | TBD
|  |  | 4233 | 846.6 |  |  | TBD |  |  |  | TBD
|  | BHHR | 4132 | 826.4
|  |  | 4183 | 836.6
|  |  | 4233 | 846.6
No4 | 3 | FS | 4132 | 826.4 |  |  | 17 |  |  |  | TBD
|  |  | 4183 | 836.6 |  |  | TBD |  |  |  | TBD
|  |  | 4233 | 846.6 |  |  | TBD |  |  |  | TBD
Note 1: Primary Mechanical Mode refers to device configured in preferred mode per manufacturer instructions (typically means antenna extended, fold or portrait slide open, but depends on form factor).
Note 2: The appropriate limits shall be populated in this column based on the device width.
Note 3: “Yes” applies if the device supports voice operation in the talking position against the head in any cellular radio mode.
Note 4: “No” would be applicable to data-centric devices that are not held up against the head, e.g., embedded laptop solutions.
UMTS 1900 Minimum TRP Level Requirements for the Primary Mechanical Mode for the Primary and Secondary Antennas1
Reference OTA Test Plan Table 5-19
Device Held Up to Head for Voice (Yes/No) | Device Power Class | Test Position | Channel | TX Frequency (MHz) | Primary Antenna Label | Primary TRP (dBm) | Primary TRP Limit (dBm)3 | Pass / Fail / Info | Secondary Antenna Label | Secondary TRP (dBm) | Secondary TRP Limit (dBm)3 | Pass / Fail / Info
Yes3 | 3 | FS | 9262 | 1852.4 |  |  | 18.5 |  |  |  | TBD
|  |  | 9400 | 1880 |  |  | TBD |  |  |  | TBD
|  |  | 9538 | 1907.6 |  |  | TBD |  |  |  | TBD
|  | HL | 9262 | 1852.4 |  |  | TBD |  |  |  | TBD
|  |  | 9400 | 1880 |  |  | TBD |  |  |  | TBD
|  |  | 9538 | 1907.6 |  |  | TBD |  |  |  | TBD
|  | HR | 9262 | 1852.4
|  |  | 9400 | 1880
|  |  | 9538 | 1907.6
|  | BHHL | 9262 | 1852.4 |  |  | TBD |  |  |  | TBD
|  |  | 9400 | 1880 |  |  | TBD |  |  |  | TBD
|  |  | 9538 | 1907.6 |  |  | TBD |  |  |  | TBD
|  | BHHR | 9262 | 1852.4
|  |  | 9400 | 1880
|  |  | 9538 | 1907.6
No4 | 3 | FS | 9262 | 1852.4 |  |  | 18.5 |  |  |  | TBD
|  |  | 9400 | 1880 |  |  | TBD |  |  |  | TBD
|  |  | 9538 | 1907.6 |  |  | TBD |  |  |  | TBD
Note 1: Primary Mechanical Mode refers to device configured in preferred mode per manufacturer instructions (typically means antenna extended, fold or portrait slide open, but depends on form factor).
Note 2: The appropriate limits shall be populated in this column based on the device width.
Note 3: “Yes” applies if the device supports voice operation in the talking position against the head in any cellular radio mode.
Note 4: “No” would be applicable to data-centric devices that are not held up against the head, e.g., embedded laptop solutions.
UMTS 2100/1700 Minimum TRP Level Requirements for the Primary Mechanical Mode for the Primary and Secondary Antennas1
Reference OTA Test Plan Table 5-19
Device Held Up to Head for Voice (Yes/No) | Device Power Class | Test Position | Channel | TX Frequency (MHz) | Primary Antenna Label | Primary TRP (dBm) | Primary TRP Limit (dBm) | Pass / Fail / Info | Secondary Antenna Label | Secondary TRP (dBm) | Secondary TRP Limit (dB) | Pass / Fail / Info
Yes3 | 3 | FS | 1312 | 1712.4 |  |  | 19.5 |  |  |  | TBD
|  |  | 1413 | 1732.6 |  |  | TBD |  |  |  | TBD
|  |  | 1513 | 1752.6 |  |  | TBD |  |  |  | TBD
|  | HL | 1312 | 1712.4 |  |  | TBD |  |  |  | TBD
|  |  | 1413 | 1732.6 |  |  | TBD |  |  |  | TBD
|  |  | 1513 | 1752.6 |  |  | TBD |  |  |  | TBD
|  | HR | 1312 | 1712.4
|  |  | 1413 | 1732.6
|  |  | 1513 | 1752.6
|  | BHHL | 1312 | 1712.4 |  |  | TBD |  |  |  | TBD
|  |  | 1413 | 1732.6 |  |  | TBD |  |  |  | TBD
|  |  | 1513 | 1752.6 |  |  | TBD |  |  |  | TBD
|  | BHHR | 1312 | 1712.4
|  |  | 1413 | 1732.6
|  |  | 1513 | 1752.6
No4 | 3 | FS | 1312 | 1712.4 |  |  | 19.5 |  |  |  | TBD
|  |  | 1413 | 1732.6 |  |  | TBD |  |  |  | TBD
|  |  | 1513 | 1752.6 |  |  | TBD |  |  |  | TBD
Note 1: Primary Mechanical Mode refers to device configured in preferred mode per manufacturer instructions (typically means antenna extended, fold or portrait slide open, but depends on form factor).
Note 2: The appropriate limits shall be populated in this column based on the device width.
Note 3: “Yes” applies if the device supports voice operation in the talking position against the head in any cellular radio mode.
Note 4: “No” would be applicable to data-centric devices that are not held up against the head, e.g., embedded laptop solutions.

## Table B-85 to B-87 (UMTS TIS)
UMTS 850 Maximum C-TIS Level Requirements for the Primary Mechanical Mode1
Reference OTA Test Plan Table 6-5
Device Held Up to Head for Voice (Yes/No) | Device Power Class | Channel | RX Frequency (MHz) | FS |  |  | HL |  |  | HR |  |  | BHHL |  |  | BHHR
|  |  |  | Limit (dBm)2 | Test Results (dBm) | Pass / Fail / Info | Limit (dBm)2 | Test Results (dBm) | Pass / Fail / Info | Limit (dBm)2 | Test Results (dBm) | Pass / Fail / Info | Limit (dBm)2 | Test Results (dBm) | Pass / Fail / Info | Limit (dBm)2 | Test Results (dBm) | Pass / Fail / Info
Yes3 | 3 | 4357 | 871.4 | -100 |  |  | TBD |  |  | TBD |  |  | TBD |  |  | TBD
|  | 4408 | 881.6 | TBD |  |  | TBD |  |  | 20 |  |  | TBD |  |  | TBD
|  | 4458 | 891.6 | TBD |  |  | TBD |  |  | 20 |  |  | TBD |  |  | TBD
| 4 | 4357 | 871.4 | -100 |  |  | TBD |  |  | TBD |  |  | TBD |  |  | TBD
| II | 4408 | 881.6 | TBD |  |  | TBD |  |  | 20 |  |  | TBD |  |  | TBD
| II | 4458 | 891.6 | TBD |  |  | TBD |  |  | 20 |  |  | TBD |  |  | TBD
No4 | 3 | 4357 | 871.4 | -100 |  |  | N/A |  |  | N/A |  |  | N/A |  |  | N/A
| I | 4408 | 881.6 | TBD |  |  | N/A |  |  | 20 |  |  | N/A |  |  | N/A
| I | 4458 | 891.6 | TBD |  |  | N/A |  |  | 20 |  |  | N/A |  |  | N/A
| 4 | 4357 | 871.4 | -100 |  |  | N/A |  |  | N/A |  |  | N/A |  |  | N/A
| II | 4408 | 881.6 | TBD |  |  | N/A |  |  | 20 |  |  | N/A |  |  | N/A
| II | 4458 | 891.6 | TBD |  |  | N/A |  |  | 20 |  |  | N/A |  |  | N/A
Note 1: Primary Mechanical Mode refers to device configured in preferred mode per manufacturer instructions (typically means antenna extended, fold or portrait slide open, but depends on form factor).
Note 2: The appropriate limits shall be populated in this column based on the device width.
Note 3: “Yes” applies if the device supports voice operation in the talking position against the head in any cellular radio mode.
Note 4: “No” would be applicable to data-centric devices that are not held up against the head, e.g., embedded laptop solutions.
UMTS 1900 Maximum C-TIS Level Requirements for the Primary Mechanical Mode1
Reference OTA Test Plan Table 6-5
Device Held Up to Head for Voice (Yes/No) | Device Power Class | Channel | RX Frequency (MHz) | FS |  |  | HL |  |  | HR |  |  | BHHL |  |  | BHHR
|  |  |  | Limit (dBm)2 | Test Results (dBm) | Pass / Fail / Info | Limit (dBm)2 | Test Results (dBm) | Pass / Fail / Info | Limit (dBm)2 | Test Results (dBm) | Pass / Fail / Info | Limit (dBm)2 | Test Results (dBm) | Pass / Fail / Info | Limit (dBm)2 | Test Results (dBm) | Pass / Fail / Info
Yes3 | 3 | 9662 | 1932.4 | -102 |  |  | TBD |  |  | TBD |  |  | TBD |  |  | TBD
|  | 9800 | 1960 | TBD |  |  | TBD |  |  | 20 |  |  | TBD |  |  | TBD
|  | 9938 | 1987.6 | TBD |  |  | TBD |  |  | 20 |  |  | TBD |  |  | TBD
| 4 | 9662 | 1932.4 | -102 |  |  | TBD |  |  | TBD |  |  | TBD |  |  | TBD
| II | 9800 | 1960 | TBD |  |  | TBD |  |  | 20 |  |  | TBD |  |  | TBD
| II | 9938 | 1987.6 | TBD |  |  | TBD |  |  | 20 |  |  | TBD |  |  | TBD
No4 | 3 | 9662 | 1932.4 | -102 |  |  | N/A |  |  | N/A |  |  | N/A |  |  | N/A
| I | 9800 | 1960 | TBD |  |  | N/A |  |  | 20 |  |  | N/A |  |  | N/A
| I | 9938 | 1987.6 | TBD |  |  | N/A |  |  | 20 |  |  | N/A |  |  | N/A
| 4 | 9662 | 1932.4 | -102 |  |  | N/A |  |  | N/A |  |  | N/A |  |  | N/A
| II | 9800 | 1960 | TBD |  |  | N/A |  |  | 20 |  |  | N/A |  |  | N/A
| II | 9938 | 1987.6 | TBD |  |  | N/A |  |  | 20 |  |  | N/A |  |  | N/A
Note 1: Primary Mechanical Mode refers to device configured in preferred mode per manufacturer instructions (typically means antenna extended, fold or portrait slide open, but depends on form factor).
Note 2: The appropriate limits shall be populated in this column based on the device width.
Note 3: “Yes” applies if the device supports voice operation in the talking position against the head in any cellular radio mode.
Note 4: “No” would be applicable to data-centric devices that are not held up against the head, e.g., embedded laptop solutions.
UMTS 2100/1700 Maximum C-TIS Level Requirements for the Primary Mechanical Mode1
Reference OTA Test Plan Table 6-5
Device Held Up to Head for Voice (Yes/No) | Device Power Class | Channel | RX Frequency (MHz) | FS |  |  | HL |  |  | HR |  |  | BHHL |  |  | BHHR
|  |  |  | Limit (dBm)2 | Test Results (dBm) | Pass / Fail / Info | Limit (dBm)2 | Test Results (dBm) | Pass / Fail / Info | Limit (dBm)2 | Test Results (dBm) | Pass / Fail / Info | Limit (dBm)2 | Test Results (dBm) | Pass / Fail / Info | Limit (dBm)2 | Test Results (dBm) | Pass / Fail / Info
Yes3 | 3 | 1537 | 2112.4 | -105 |  |  | TBD |  |  | TBD |  |  | TBD |  |  | TBD
|  | 1638 | 2132.6 | TBD |  |  | TBD |  |  | 20 |  |  | TBD |  |  | TBD
|  | 1738 | 2152.6 | TBD |  |  | TBD |  |  | 20 |  |  | TBD |  |  | TBD
| 4 | 1537 | 2112.4 | -105 |  |  | TBD |  |  | TBD |  |  | TBD |  |  | TBD
| II | 1638 | 2132.6 | TBD |  |  | TBD |  |  | 20 |  |  | TBD |  |  | TBD
| II | 1738 | 2152.6 | TBD |  |  | TBD |  |  | 20 |  |  | TBD |  |  | TBD
No4 | 3 | 1537 | 2112.4 | -105 |  |  | N/A |  |  | N/A |  |  | N/A |  |  | N/A
| I | 1638 | 2132.6 | TBD |  |  | N/A |  |  | 20 |  |  | N/A |  |  | N/A
| I | 1738 | 2152.6 | TBD |  |  | N/A |  |  | 20 |  |  | N/A |  |  | N/A
| 4 | 1537 | 2112.4 | -105 |  |  | N/A |  |  | N/A |  |  | N/A |  |  | N/A
| II | 1638 | 2132.6 | TBD |  |  | N/A |  |  | 20 |  |  | N/A |  |  | N/A
| II | 1738 | 2152.6 | TBD |  |  | N/A |  |  | 20 |  |  | N/A |  |  | N/A
Note 1: Primary Mechanical Mode refers to device configured in preferred mode per manufacturer instructions (typically means antenna extended, fold or portrait slide open, but depends on form factor).
Note 2: The appropriate limits shall be populated in this column based on the device width.
Note 3: “Yes” applies if the device supports voice operation in the talking position against the head in any cellular radio mode.
Note 4: “No” would be applicable to data-centric devices that are not held up against the head, e.g., embedded laptop solutions.
Reference OTA Test Plan Table [5-5] CDMA 2100/1700 Minimum TRP Level Requirements for the Primary Mechanical Mode1

## Table B-88 to B-101 (LTE TRP)
TABLE B- |  | 88
LTE Band 12 Minimum TRP Level Requirements for the Primary Mechanical Mode1
Reference OTA Test Plan Table 5-21
Use Cases Supported | Channel | UL RB Allocation | TX Frequency (MHz) [center of UL RB allocation] | FS |  |  | HL |  |  | HR |  |  | BHHL |  |  | BHHR |  |  | WL or WR2
|  |  |  | Limit (dBm)3 | Test Results (dBm) | Pass / Fail / Info | Limit (dBm)3 | Test Results (dBm) | Pass / Fail / Info | Limit (dBm)3 | Test Results (dBm) | Pass / Fail / Info | Limit (dBm)3 | Test Results (dBm) | Pass / Fail / Info | Limit (dBm)3 | Test Results (dBm) | Pass / Fail / Info | Limit (dBm) | Test Results (dBm) | Pass / Fail / Info
Held to head for voice4 | 23035 | 8 RB with RBstart=0 | 699.97 | TBD |  |  | TBD |  |  | TBD |  |  | TBD |  |  | TBD |  |  | N/A
| 23095 | 8 RB with RBstart=8 | 707.41 | TBD |  |  | TBD |  |  | 20 |  |  | TBD |  |  | TBD |  |  | TBD
| 23155 | 8 RB with RBstart=17 | 715.03 | TBD |  |  | TBD |  |  | 20 |  |  | TBD |  |  | TBD |  |  | TBD
Wrist-Worn5 | 23035 | 8 RB with RBstart=0 | 699.97 | N/A |  |  | N/A |  |  | N/A |  |  | N/A |  |  | N/A |  |  | TBD
| 23095 | 8 RB with RBstart=8 | 707.41 | N/A |  |  | N/A |  |  | N/A |  |  | N/A |  |  | N/A |  |  | N/A
| 23155 | 8 RB with RBstart=17 | 715.03 | N/A |  |  | N/A |  |  | N/A |  |  | N/A |  |  | N/A |  |  | N/A
Other6 | 23035 | 8 RB with RBstart=0 | 699.97 | TBD |  |  | N/A |  |  | N/A |  |  | N/A |  |  | N/A |  |  | N/A
| 23095 | 8 RB with RBstart=8 | 707.41 | TBD |  |  | N/A |  |  | N/A |  |  | N/A |  |  | N/A |  |  | N/A
| 23155 | 8 RB with RBstart=17 | 715.03 | TBD |  |  | N/A |  |  | N/A |  |  | N/A |  |  | N/A |  |  | N/A
Note 1: Primary Mechanical Mode refers to device configured in preferred mode per manufacturer instructions (typically means antenna extended, fold or portrait slide open, but depends on form factor).
Note 2: Report the single arm orientation (WL or WR) based on the expected worst-case orientation and based on input from target operators. Modify header to reflect the single arm orientation tested.
Note 3: The appropriate limits shall be populated in this column based on the device width.
Note 4: “Held to head for voice” applies if the device supports voice operation in the talking position against the head in any cellular radio mode.
Note 5: “Wrist worn” applies to devices that are worn on the wrist, e.g., smartwatches.
Note 6: “Other” applies to data-centric devices that are not held up against the head nor wrist worn, e.g., embedded laptop solutions.
TABLE B- |  | 89
LTE Band 17 Minimum TRP Level Requirements for the Primary Mechanical Mode1
Reference OTA Test Plan Table 5-21
Use Cases Supported | Channel | UL RB Allocation | TX Frequency (MHz) [center of UL RB allocation] | FS |  |  | HL |  |  | HR |  |  | BHHL |  |  | BHHR |  |  | WL or WR2
|  |  |  | Limit (dBm)3 | Test Results (dBm) | Pass / Fail / Info | Limit (dBm)3 | Test Results (dBm) | Pass / Fail / Info | Limit (dBm)3 | Test Results (dBm) | Pass / Fail / Info | Limit (dBm)3 | Test Results (dBm) | Pass / Fail / Info | Limit (dBm)3 | Test Results (dBm) | Pass / Fail / Info | Limit (dBm) | Test Results (dBm) | Pass / Fail / Info
Held to head for voice4 | 23780 | 12 RB with RBstart=0 | 705.58 | TBD |  |  | TBD |  |  | TBD |  |  | TBD |  |  | TBD |  |  | N/A
| 23790 | 12 RB with RBstart=19 | 710 | TBD |  |  | TBD |  |  | 20 |  |  | TBD |  |  | TBD |  |  | TBD
| 23800 | 12 RB with RBstart=38 | 714.42 | TBD |  |  | TBD |  |  | 20 |  |  | TBD |  |  | TBD |  |  | TBD
Wrist-Worn5 | 23780 | 12 RB with RBstart=0 | 705.58 | N/A |  |  | N/A |  |  | N/A |  |  | N/A |  |  | N/A |  |  | TBD
| 23790 | 12 RB with RBstart=19 | 710 | N/A |  |  | N/A |  |  | N/A |  |  | N/A |  |  | N/A |  |  | N/A
| 23800 | 12 RB with RBstart=38 | 714.42 | N/A |  |  | N/A |  |  | N/A |  |  | N/A |  |  | N/A |  |  | N/A
Other6 | 23780 | 12 RB with RBstart=0 | 705.58 | TBD |  |  | N/A |  |  | N/A |  |  | N/A |  |  | N/A |  |  | N/A
| 23790 | 12 RB with RBstart=19 | 710 | TBD |  |  | N/A |  |  | N/A |  |  | N/A |  |  | N/A |  |  | N/A
| 23800 | 12 RB with RBstart=38 | 714.42 | TBD |  |  | N/A |  |  | N/A |  |  | N/A |  |  | N/A |  |  | N/A
Note 1: Primary Mechanical Mode refers to device configured in preferred mode per manufacturer instructions (typically means antenna extended, fold or portrait slide open, but depends on form factor).
Note 2: Report the single arm orientation (WL or WR) based on the expected worst-case orientation and based on input from target operators. Modify header to reflect the single arm orientation tested.
Note 3: The appropriate limits shall be populated in this column based on the device width.
Note 4: “Held to head for voice” applies if the device supports voice operation in the talking position against the head in any cellular radio mode.
Note 5: “Wrist worn” applies to devices that are worn on the wrist, e.g., smartwatches.
Note 6: “Other” applies to data-centric devices that are not held up against the head nor wrist worn, e.g., embedded laptop solutions.
TABLE B- |  | 90
LTE Band 13 Minimum TRP Level Requirements for the Primary Mechanical Mode1
Reference OTA Test Plan Table 5-21
Use Cases Supported | Channel | UL RB Allocation | TX Frequency (MHz) [center of UL RB allocation] | FS |  |  | HL |  |  | HR |  |  | BHHL |  |  | BHHR |  |  | WL or WR2
|  |  |  | Limit (dBm)3 | Test Results (dBm) | Pass / Fail / Info | Limit (dBm)3 | Test Results (dBm) | Pass / Fail / Info | Limit (dBm)3 | Test Results (dBm) | Pass / Fail / Info | Limit (dBm)3 | Test Results (dBm) | Pass / Fail / Info | Limit (dBm)3 | Test Results (dBm) | Pass / Fail / Info | Limit (dBm) | Test Results (dBm) | Pass / Fail / Info
Held to head for voice4 | 23230 | 12 RB with RBstart=0 | 778.58 | TBD |  |  | TBD |  |  | TBD |  |  | TBD |  |  | TBD |  |  | N/A
| 23230 | 12 RB with RBstart=19 | 782 | TBD |  |  | TBD |  |  | 20 |  |  | TBD |  |  | TBD |  |  | TBD
| 23230 | 12 RB with RBstart=38 | 785.42 | TBD |  |  | TBD |  |  | 20 |  |  | TBD |  |  | TBD |  |  | TBD
Wrist-Worn5 | 23230 | 12 RB with RBstart=0 | 778.58 | N/A |  |  | N/A |  |  | N/A |  |  | N/A |  |  | N/A |  |  | TBD
| 23230 | 12 RB with RBstart=19 | 782 | N/A |  |  | N/A |  |  | N/A |  |  | N/A |  |  | N/A |  |  | N/A
| 23230 | 12 RB with RBstart=38 | 785.42 | N/A |  |  | N/A |  |  | N/A |  |  | N/A |  |  | N/A |  |  | N/A
Other6 | 23230 | 12 RB with RBstart=0 | 778.58 | TBD |  |  | N/A |  |  | N/A |  |  | N/A |  |  | N/A |  |  | N/A
| 23230 | 12 RB with RBstart=19 | 782 | TBD |  |  | N/A |  |  | N/A |  |  | N/A |  |  | N/A |  |  | N/A
| 23230 | 12 RB with RBstart=38 | 785.42 | TBD |  |  | N/A |  |  | N/A |  |  | N/A |  |  | N/A |  |  | N/A
Note 1: Primary Mechanical Mode refers to device configured in preferred mode per manufacturer instructions (typically means antenna extended, fold or portrait slide open, but depends on form factor).
Note 2: Report the single arm orientation (WL or WR) based on the expected worst-case orientation and based on input from target operators. Modify header to reflect the single arm orientation tested.
Note 3: The appropriate limits shall be populated in this column based on the device width.
Note 4: “Held to head for voice” applies if the device supports voice operation in the talking position against the head in any cellular radio mode.
Note 5: “Wrist worn” applies to devices that are worn on the wrist, e.g., smartwatches.
Note 6: “Other” applies to data-centric devices that are not held up against the head nor wrist worn, e.g., embedded laptop solutions.
TABLE B- |  | 91
LTE Band 14 Minimum TRP Level Requirements for the Primary Mechanical Mode1
Reference OTA Test Plan Table 5-21
Use Cases Supported | Channel | UL RB Allocation | TX Frequency (MHz) [center of UL RB allocation] | FS |  |  | HL |  |  | HR |  |  | BHHL |  |  | BHHR |  |  | WL or WR2
|  |  |  | Limit (dBm)3 | Test Results (dBm) | Pass / Fail / Info | Limit (dBm)3 | Test Results (dBm) | Pass / Fail / Info | Limit (dBm)3 | Test Results (dBm) | Pass / Fail / Info | Limit (dBm)3 | Test Results (dBm) | Pass / Fail / Info | Limit (dBm)3 | Test Results (dBm) | Pass / Fail / Info | Limit (dBm) | Test Results (dBm) | Pass / Fail / Info
Held to head for voice4 | 23330 | 12 RB with RBstart=0 | 789.58 | TBD |  |  | TBD |  |  | TBD |  |  | TBD |  |  | TBD |  |  | N/A
| 23330 | 12 RB with RBstart=19 | 793 | TBD |  |  | TBD |  |  | 20 |  |  | TBD |  |  | TBD |  |  | TBD
| 23330 | 12 RB with RBstart=38 | 796.42 | TBD |  |  | TBD |  |  | 20 |  |  | TBD |  |  | TBD |  |  | TBD
Wrist-Worn5 | 23330 | 12 RB with RBstart=0 | 789.58 | N/A |  |  | N/A |  |  | N/A |  |  | N/A |  |  | N/A |  |  | TBD
| 23330 | 12 RB with RBstart=19 | 793 | N/A |  |  | N/A |  |  | N/A |  |  | N/A |  |  | N/A |  |  | N/A
| 23330 | 12 RB with RBstart=38 | 796.42 | N/A |  |  | N/A |  |  | N/A |  |  | N/A |  |  | N/A |  |  | N/A
Other6 | 23330 | 12 RB with RBstart=0 | 789.58 | TBD |  |  | N/A |  |  | N/A |  |  | N/A |  |  | N/A |  |  | N/A
| 23330 | 12 RB with RBstart=19 | 793 | TBD |  |  | N/A |  |  | N/A |  |  | N/A |  |  | N/A |  |  | N/A
| 23330 | 12 RB with RBstart=38 | 796.42 | TBD |  |  | N/A |  |  | N/A |  |  | N/A |  |  | N/A |  |  | N/A
Note 1: Primary Mechanical Mode refers to device configured in preferred mode per manufacturer instructions (typically means antenna extended, fold or portrait slide open, but depends on form factor).
Note 2: Report the single arm orientation (WL or WR) based on the expected worst-case orientation and based on input from target operators. Modify header to reflect the single arm orientation tested.
Note 3: The appropriate limits shall be populated in this column based on the device width.
Note 4: “Held to head for voice” applies if the device supports voice operation in the talking position against the head in any cellular radio mode.
Note 5: “Wrist worn” applies to devices that are worn on the wrist, e.g., smartwatches.
Note 6: “Other” applies to data-centric devices that are not held up against the head nor wrist worn, e.g., embedded laptop solutions.
TABLE B- |  | 92
LTE Band 26 Minimum TRP Level Requirements for the Primary Mechanical Mode1
Reference OTA Test Plan Table 5-21
Use Cases Supported | Channel | UL RB Allocation | TX Frequency (MHz) [center of UL RB allocation] | FS |  |  | HL |  |  | HR |  |  | BHHL |  |  | BHHR |  |  | WL or WR2
|  |  |  | Limit (dBm)3 | Test Results (dBm) | Pass / Fail / Info | Limit (dBm)3 | Test Results (dBm) | Pass / Fail / Info | Limit (dBm)3 | Test Results (dBm) | Pass / Fail / Info | Limit (dBm)3 | Test Results (dBm) | Pass / Fail / Info | Limit (dBm)3 | Test Results (dBm) | Pass / Fail / Info | Limit (dBm) | Test Results (dBm) | Pass / Fail / Info
Held to head for voice4 | 26715 | 8 RB with RBstart=0 | 814.97 | TBD |  |  | TBD |  |  | TBD |  |  | TBD |  |  | TBD |  |  | N/A
| 26865 | 8 RB with RBstart=8 | 831.41 | TBD |  |  | TBD |  |  | 20 |  |  | TBD |  |  | TBD |  |  | TBD
| 27015 | 8 RB with RBstart=17 | 848.03 | TBD |  |  | TBD |  |  | 20 |  |  | TBD |  |  | TBD |  |  | TBD
Wrist-Worn5 | 26715 | 8 RB with RBstart=0 | 814.97 | N/A |  |  | N/A |  |  | N/A |  |  | N/A |  |  | N/A |  |  | TBD
| 26865 | 8 RB with RBstart=8 | 831.41 | N/A |  |  | N/A |  |  | N/A |  |  | N/A |  |  | N/A |  |  | N/A
| 27015 | 8 RB with RBstart=17 | 848.03 | N/A |  |  | N/A |  |  | N/A |  |  | N/A |  |  | N/A |  |  | N/A
Other6 | 26715 | 8 RB with RBstart=0 | 814.97 | TBD |  |  | N/A |  |  | N/A |  |  | N/A |  |  | N/A |  |  | N/A
| 26865 | 8 RB with RBstart=8 | 831.41 | TBD |  |  | N/A |  |  | N/A |  |  | N/A |  |  | N/A |  |  | N/A
| 27015 | 8 RB with RBstart=17 | 848.03 | TBD |  |  | N/A |  |  | N/A |  |  | N/A |  |  | N/A |  |  | N/A
Note 1: Primary Mechanical Mode refers to device configured in preferred mode per manufacturer instructions (typically means antenna extended, fold or portrait slide open, but depends on form factor).
Note 2: Report the single arm orientation (WL or WR) based on the expected worst-case orientation and based on input from target operators. Modify header to reflect the single arm orientation tested.
Note 3: The appropriate limits shall be populated in this column based on the device width.
Note 4: “Held to head for voice” applies if the device supports voice operation in the talking position against the head in any cellular radio mode.
Note 5: “Wrist worn” applies to devices that are worn on the wrist, e.g., smartwatches.
Note 6: “Other” applies to data-centric devices that are not held up against the head nor wrist worn, e.g., embedded laptop solutions.
TABLE B- |  | 93
LTE Band 5 Minimum TRP Level Requirements for the Primary Mechanical Mode1
Reference OTA Test Plan Table 5-21
Use Cases Supported | Channel | UL RB Allocation | TX Frequency (MHz) [center of UL RB allocation] | FS |  |  | HL |  |  | HR |  |  | BHHL |  |  | BHHR |  |  | WL or WR2
|  |  |  | Limit (dBm)3 | Test Results (dBm) | Pass / Fail / Info | Limit (dBm)3 | Test Results (dBm) | Pass / Fail / Info | Limit (dBm)3 | Test Results (dBm) | Pass / Fail / Info | Limit (dBm)3 | Test Results (dBm) | Pass / Fail / Info | Limit (dBm)3 | Test Results (dBm) | Pass / Fail / Info | Limit (dBm) | Test Results (dBm) | Pass / Fail / Info
Held to head for voice4 | 20450 | 12 RB with RBstart=0 | 825.58 | TBD |  |  | TBD |  |  | TBD |  |  | TBD |  |  | TBD |  |  | N/A
| 20525 | 12 RB with RBstart=19 | 836.5 | TBD |  |  | TBD |  |  | 20 |  |  | TBD |  |  | TBD |  |  | TBD
| 20600 | 12 RB with RBstart=38 | 847.42 | TBD |  |  | TBD |  |  | 20 |  |  | TBD |  |  | TBD |  |  | TBD
Wrist-Worn5 | 20450 | 12 RB with RBstart=0 | 825.58 | N/A |  |  | N/A |  |  | N/A |  |  | N/A |  |  | N/A |  |  | TBD
| 20525 | 12 RB with RBstart=19 | 836.5 | N/A |  |  | N/A |  |  | N/A |  |  | N/A |  |  | N/A |  |  | N/A
| 20600 | 12 RB with RBstart=38 | 847.42 | N/A |  |  | N/A |  |  | N/A |  |  | N/A |  |  | N/A |  |  | N/A
Other6 | 20450 | 12 RB with RBstart=0 | 825.58 | TBD |  |  | N/A |  |  | N/A |  |  | N/A |  |  | N/A |  |  | N/A
| 20525 | 12 RB with RBstart=19 | 836.5 | TBD |  |  | N/A |  |  | N/A |  |  | N/A |  |  | N/A |  |  | N/A
| 20600 | 12 RB with RBstart=38 | 847.42 | TBD |  |  | N/A |  |  | N/A |  |  | N/A |  |  | N/A |  |  | N/A
Note 1: Primary Mechanical Mode refers to device configured in preferred mode per manufacturer instructions (typically means antenna extended, fold or portrait slide open, but depends on form factor).
Note 2: Report the single arm orientation (WL or WR) based on the expected worst-case orientation and based on input from target operators. Modify header to reflect the single arm orientation tested.
Note 3: The appropriate limits shall be populated in this column based on the device width.
Note 4: “Held to head for voice” applies if the device supports voice operation in the talking position against the head in any cellular radio mode.
Note 5: “Wrist worn” applies to devices that are worn on the wrist, e.g., smartwatches.
Note 6: “Other” applies to data-centric devices that are not held up against the head nor wrist worn, e.g., embedded laptop solutions.
TABLE B- |  | 94
LTE Band 70 Minimum TRP Level Requirements for the Primary Mechanical Mode1
Reference OTA Test Plan Table 5-21
Use Cases Supported | Channel | UL RB Allocation | TX Frequency (MHz) [center of UL RB allocation] | FS |  |  | HL |  |  | HR |  |  | BHHL |  |  | BHHR |  |  | WL or WR2
|  |  |  | Limit (dBm)3 | Test Results (dBm) | Pass / Fail / Info | Limit (dBm)3 | Test Results (dBm) | Pass / Fail / Info | Limit (dBm)3 | Test Results (dBm) | Pass / Fail / Info | Limit (dBm)3 | Test Results (dBm) | Pass / Fail / Info | Limit (dBm)3 | Test Results (dBm) | Pass / Fail / Info | Limit (dBm) | Test Results (dBm) | Pass / Fail / Info
Held to head for voice4 | 133022 | 12 RB with RBstart=0 | 1696.58 | TBD |  |  | TBD |  |  | TBD |  |  | TBD |  |  | TBD |  |  | N/A
| 133047 | 12 RB with RBstart=19 | 1702.5 | TBD |  |  | TBD |  |  | 20 |  |  | TBD |  |  | TBD |  |  | TBD
| 133072 | 12 RB with RBstart=38 | 1708.42 | TBD |  |  | TBD |  |  | 20 |  |  | TBD |  |  | TBD |  |  | TBD
Wrist-Worn5 | 133022 | 12 RB with RBstart=0 | 1696.58 | N/A |  |  | N/A |  |  | N/A |  |  | N/A |  |  | N/A |  |  | TBD
| 133047 | 12 RB with RBstart=19 | 1702.5 | N/A |  |  | N/A |  |  | N/A |  |  | N/A |  |  | N/A |  |  | N/A
| 133072 | 12 RB with RBstart=38 | 1708.42 | N/A |  |  | N/A |  |  | N/A |  |  | N/A |  |  | N/A |  |  | N/A
Other6 | 133022 | 12 RB with RBstart=0 | 1696.58 | TBD |  |  | N/A |  |  | N/A |  |  | N/A |  |  | N/A |  |  | N/A
| 133047 | 12 RB with RBstart=19 | 1702.5 | TBD |  |  | N/A |  |  | N/A |  |  | N/A |  |  | N/A |  |  | N/A
| 133072 | 12 RB with RBstart=38 | 1708.42 | TBD |  |  | N/A |  |  | N/A |  |  | N/A |  |  | N/A |  |  | N/A
Note 1: Primary Mechanical Mode refers to device configured in preferred mode per manufacturer instructions (typically means antenna extended, fold or portrait slide open, but depends on form factor).
Note 2: Report the single arm orientation (WL or WR) based on the expected worst-case orientation and based on input from target operators. Modify header to reflect the single arm orientation tested.
Note 3: The appropriate limits shall be populated in this column based on the device width.
Note 4: “Held to head for voice” applies if the device supports voice operation in the talking position against the head in any cellular radio mode.
Note 5: “Wrist worn” applies to devices that are worn on the wrist, e.g., smartwatches.
Note 6: “Other” applies to data-centric devices that are not held up against the head nor wrist worn, e.g., embedded laptop solutions.
TABLE B- |  | 95
LTE Band 2 Minimum TRP Level Requirements for the Primary Mechanical Mode1
Reference OTA Test Plan Table 5-21
Use Cases Supported | Channel | UL RB Allocation | TX Frequency (MHz) [center of UL RB allocation] | FS |  |  | HL |  |  | HR |  |  | BHHL |  |  | BHHR |  |  | WL or WR2
|  |  |  | Limit (dBm)3 | Test Results (dBm) | Pass / Fail / Info | Limit (dBm)3 | Test Results (dBm) | Pass / Fail / Info | Limit (dBm)3 | Test Results (dBm) | Pass / Fail / Info | Limit (dBm)3 | Test Results (dBm) | Pass / Fail / Info | Limit (dBm)3 | Test Results (dBm) | Pass / Fail / Info | Limit (dBm) | Test Results (dBm) | Pass / Fail / Info
Held to head for voice4 | 18650 | 12 RB with RBstart=0 | 1851.58 | TBD |  |  | TBD |  |  | TBD |  |  | TBD |  |  | TBD |  |  | N/A
| 18900 | 12 RB with RBstart=19 | 1880 | TBD |  |  | TBD |  |  | 20 |  |  | TBD |  |  | TBD |  |  | TBD
| 19150 | 12 RB with RBstart=38 | 1908.42 | TBD |  |  | TBD |  |  | 20 |  |  | TBD |  |  | TBD |  |  | TBD
Wrist-Worn5 | 18650 | 12 RB with RBstart=0 | 1851.58 | N/A |  |  | N/A |  |  | N/A |  |  | N/A |  |  | N/A |  |  | TBD
| 18900 | 12 RB with RBstart=19 | 1880 | N/A |  |  | N/A |  |  | N/A |  |  | N/A |  |  | N/A |  |  | N/A
| 19150 | 12 RB with RBstart=38 | 1908.42 | N/A |  |  | N/A |  |  | N/A |  |  | N/A |  |  | N/A |  |  | N/A
Other6 | 18650 | 12 RB with RBstart=0 | 1851.58 | TBD |  |  | N/A |  |  | N/A |  |  | N/A |  |  | N/A |  |  | N/A
| 18900 | 12 RB with RBstart=19 | 1880 | TBD |  |  | N/A |  |  | N/A |  |  | N/A |  |  | N/A |  |  | N/A
| 19150 | 12 RB with RBstart=38 | 1908.42 | TBD |  |  | N/A |  |  | N/A |  |  | N/A |  |  | N/A |  |  | N/A
Note 1: Primary Mechanical Mode refers to device configured in preferred mode per manufacturer instructions (typically means antenna extended, fold or portrait slide open, but depends on form factor).
Note 2: Report the single arm orientation (WL or WR) based on the expected worst-case orientation and based on input from target operators. Modify header to reflect the single arm orientation tested.
Note 3: The appropriate limits shall be populated in this column based on the device width.
Note 4: “Held to head for voice” applies if the device supports voice operation in the talking position against the head in any cellular radio mode.
Note 5: “Wrist worn” applies to devices that are worn on the wrist, e.g., smartwatches.
Note 6: “Other” applies to data-centric devices that are not held up against the head nor wrist worn, e.g., embedded laptop solutions.
TABLE B- |  | 96
LTE Band 25 Minimum TRP Level Requirements for the Primary Mechanical Mode1
Reference OTA Test Plan Table 5-21
Use Cases Supported | Channel | UL RB Allocation | TX Frequency (MHz) [center of UL RB allocation] | FS |  |  | HL |  |  | HR |  |  | BHHL |  |  | BHHR |  |  | WL or WR2
|  |  |  | Limit (dBm)3 | Test Results (dBm) | Pass / Fail / Info | Limit (dBm)3 | Test Results (dBm) | Pass / Fail / Info | Limit (dBm)3 | Test Results (dBm) | Pass / Fail / Info | Limit (dBm)3 | Test Results (dBm) | Pass / Fail / Info | Limit (dBm)3 | Test Results (dBm) | Pass / Fail / Info | Limit (dBm) | Test Results (dBm) | Pass / Fail / Info
Held to head for voice4 | 26065 | 8 RB with RBstart=0 | 1850.97 | TBD |  |  | TBD |  |  | TBD |  |  | TBD |  |  | TBD |  |  | N/A
| 26365 | 8 RB with RBstart=8 | 1882.41 | TBD |  |  | TBD |  |  | 20 |  |  | TBD |  |  | TBD |  |  | TBD
| 26665 | 8 RB with RBstart=17 | 1914.03 | TBD |  |  | TBD |  |  | 20 |  |  | TBD |  |  | TBD |  |  | TBD
Wrist-Worn5 | 26065 | 8 RB with RBstart=0 | 1850.97 | N/A |  |  | N/A |  |  | N/A |  |  | N/A |  |  | N/A |  |  | TBD
| 26365 | 8 RB with RBstart=8 | 1882.41 | N/A |  |  | N/A |  |  | N/A |  |  | N/A |  |  | N/A |  |  | N/A
| 26665 | 8 RB with RBstart=17 | 1914.03 | N/A |  |  | N/A |  |  | N/A |  |  | N/A |  |  | N/A |  |  | N/A
Other6 | 26065 | 8 RB with RBstart=0 | 1850.97 | TBD |  |  | N/A |  |  | N/A |  |  | N/A |  |  | N/A |  |  | N/A
| 26365 | 8 RB with RBstart=8 | 1882.41 | TBD |  |  | N/A |  |  | N/A |  |  | N/A |  |  | N/A |  |  | N/A
| 26665 | 8 RB with RBstart=17 | 1914.03 | TBD |  |  | N/A |  |  | N/A |  |  | N/A |  |  | N/A |  |  | N/A
Note 1: Primary Mechanical Mode refers to device configured in preferred mode per manufacturer instructions (typically means antenna extended, fold or portrait slide open, but depends on form factor).
Note 2: Report the single arm orientation (WL or WR) based on the expected worst-case orientation and based on input from target operators. Modify header to reflect the single arm orientation tested.
Note 3: The appropriate limits shall be populated in this column based on the device width.
Note 4: “Held to head for voice” applies if the device supports voice operation in the talking position against the head in any cellular radio mode.
Note 5: “Wrist worn” applies to devices that are worn on the wrist, e.g., smartwatches.
Note 6: “Other” applies to data-centric devices that are not held up against the head nor wrist worn, e.g., embedded laptop solutions.
TABLE B- |  | 97
LTE Band 4 Minimum TRP Level Requirements for the Primary Mechanical Mode1
Reference OTA Test Plan Table 5-21
Use Cases Supported | Channel | UL RB Allocation | TX Frequency (MHz) [center of UL RB allocation] | FS |  |  | HL |  |  | HR |  |  | BHHL |  |  | BHHR |  |  | WL or WR2
|  |  |  | Limit (dBm)3 | Test Results (dBm) | Pass / Fail / Info | Limit (dBm)3 | Test Results (dBm) | Pass / Fail / Info | Limit (dBm)3 | Test Results (dBm) | Pass / Fail / Info | Limit (dBm)3 | Test Results (dBm) | Pass / Fail / Info | Limit (dBm)3 | Test Results (dBm) | Pass / Fail / Info | Limit (dBm) | Test Results (dBm) | Pass / Fail / Info
Held to head for voice4 | 20000 | 12 RB with RBstart=0 | 1711.58 | TBD |  |  | TBD |  |  | TBD |  |  | TBD |  |  | TBD |  |  | N/A
| 20175 | 12 RB with RBstart=19 | 1732.5 | TBD |  |  | TBD |  |  | 20 |  |  | TBD |  |  | TBD |  |  | TBD
| 20350 | 12 RB with RBstart=38 | 1753.42 | TBD |  |  | TBD |  |  | 20 |  |  | TBD |  |  | TBD |  |  | TBD
Wrist-Worn5 | 20000 | 12 RB with RBstart=0 | 1711.58 | N/A |  |  | N/A |  |  | N/A |  |  | N/A |  |  | N/A |  |  | TBD
| 20175 | 12 RB with RBstart=19 | 1732.5 | N/A |  |  | N/A |  |  | N/A |  |  | N/A |  |  | N/A |  |  | N/A
| 20350 | 12 RB with RBstart=38 | 1753.42 | N/A |  |  | N/A |  |  | N/A |  |  | N/A |  |  | N/A |  |  | N/A
Other6 | 20000 | 12 RB with RBstart=0 | 1711.58 | TBD |  |  | N/A |  |  | N/A |  |  | N/A |  |  | N/A |  |  | N/A
| 20175 | 12 RB with RBstart=19 | 1732.5 | TBD |  |  | N/A |  |  | N/A |  |  | N/A |  |  | N/A |  |  | N/A
| 20350 | 12 RB with RBstart=38 | 1753.42 | TBD |  |  | N/A |  |  | N/A |  |  | N/A |  |  | N/A |  |  | N/A
Note 1: Primary Mechanical Mode refers to device configured in preferred mode per manufacturer instructions (typically means antenna extended, fold or portrait slide open, but depends on form factor).
Note 2: Report the single arm orientation (WL or WR) based on the expected worst-case orientation and based on input from target operators. Modify header to reflect the single arm orientation tested.
Note 3: The appropriate limits shall be populated in this column based on the device width.
Note 4: “Held to head for voice” applies if the device supports voice operation in the talking position against the head in any cellular radio mode.
Note 5: “Wrist worn” applies to devices that are worn on the wrist, e.g., smartwatches.
Note 6: “Other” applies to data-centric devices that are not held up against the head nor wrist worn, e.g., embedded laptop solutions.
TABLE B- |  | 98
LTE Band 66 Minimum TRP Level Requirements for the Primary Mechanical Mode1
Reference OTA Test Plan Table 5-21
Use Cases Supported | Channel | UL RB Allocation | TX Frequency (MHz) [center of UL RB allocation] | FS |  |  | HL |  |  | HR |  |  | BHHL |  |  | BHHR |  |  | WL or WR2
|  |  |  | Limit (dBm)3 | Test Results (dBm) | Pass / Fail / Info | Limit (dBm)3 | Test Results (dBm) | Pass / Fail / Info | Limit (dBm)3 | Test Results (dBm) | Pass / Fail / Info | Limit (dBm)3 | Test Results (dBm) | Pass / Fail / Info | Limit (dBm)3 | Test Results (dBm) | Pass / Fail / Info | Limit (dBm) | Test Results (dBm) | Pass / Fail / Info
Held to head for voice4 | 132022 | 12 RB with RBstart=0 | 1711.58 | TBD |  |  | TBD |  |  | TBD |  |  | TBD |  |  | TBD |  |  | N/A
| 132322 | 12 RB with RBstart=19 | 1745 | TBD |  |  | TBD |  |  | 20 |  |  | TBD |  |  | TBD |  |  | TBD
| 132622 | 12 RB with RBstart=38 | 1778.42 | TBD |  |  | TBD |  |  | 20 |  |  | TBD |  |  | TBD |  |  | TBD
Wrist-Worn5 | 132022 | 12 RB with RBstart=0 | 1711.58 | N/A |  |  | N/A |  |  | N/A |  |  | N/A |  |  | N/A |  |  | TBD
| 132322 | 12 RB with RBstart=19 | 1745 | N/A |  |  | N/A |  |  | N/A |  |  | N/A |  |  | N/A |  |  | N/A
| 132622 | 12 RB with RBstart=38 | 1778.42 | N/A |  |  | N/A |  |  | N/A |  |  | N/A |  |  | N/A |  |  | N/A
Other6 | 132022 | 12 RB with RBstart=0 | 1711.58 | TBD |  |  | N/A |  |  | N/A |  |  | N/A |  |  | N/A |  |  | N/A
| 132322 | 12 RB with RBstart=19 | 1745 | TBD |  |  | N/A |  |  | N/A |  |  | N/A |  |  | N/A |  |  | N/A
| 132622 | 12 RB with RBstart=38 | 1778.42 | TBD |  |  | N/A |  |  | N/A |  |  | N/A |  |  | N/A |  |  | N/A
Note 1: Primary Mechanical Mode refers to device configured in preferred mode per manufacturer instructions (typically means antenna extended, fold or portrait slide open, but depends on form factor).
Note 2: Report the single arm orientation (WL or WR) based on the expected worst-case orientation and based on input from target operators. Modify header to reflect the single arm orientation tested.
Note 3: The appropriate limits shall be populated in this column based on the device width.
Note 4: “Held to head for voice” applies if the device supports voice operation in the talking position against the head in any cellular radio mode.
Note 5: “Wrist worn” applies to devices that are worn on the wrist, e.g., smartwatches.
Note 6: “Other” applies to data-centric devices that are not held up against the head nor wrist worn, e.g., embedded laptop solutions.
TABLE B- |  | 99
LTE Band 30 Minimum TRP Level Requirements for the Primary Mechanical Mode1
Reference OTA Test Plan Table 5-21
Use Cases Supported | Channel | UL RB Allocation | TX Frequency (MHz) [center of UL RB allocation] | FS |  |  | HL |  |  | HR |  |  | BHHL |  |  | BHHR |  |  | WL or WR2
|  |  |  | Limit (dBm)3 | Test Results (dBm) | Pass / Fail / Info | Limit (dBm)3 | Test Results (dBm) | Pass / Fail / Info | Limit (dBm)3 | Test Results (dBm) | Pass / Fail / Info | Limit (dBm)3 | Test Results (dBm) | Pass / Fail / Info | Limit (dBm)3 | Test Results (dBm) | Pass / Fail / Info | Limit (dBm) | Test Results (dBm) | Pass / Fail / Info
Held to head for voice4 | 27710 | 12 RB with RBstart=0 | 2306.58 | TBD |  |  | TBD |  |  | TBD |  |  | TBD |  |  | TBD |  |  | N/A
| 27710 | 12 RB with RBstart=19 | 2310 | TBD |  |  | TBD |  |  | 20 |  |  | TBD |  |  | TBD |  |  | TBD
| 27710 | 12 RB with RBstart=38 | 2313.42 | TBD |  |  | TBD |  |  | 20 |  |  | TBD |  |  | TBD |  |  | TBD
Wrist-Worn5 | 27710 | 12 RB with RBstart=0 | 2306.58 | N/A |  |  | N/A |  |  | N/A |  |  | N/A |  |  | N/A |  |  | TBD
| 27710 | 12 RB with RBstart=19 | 2310 | N/A |  |  | N/A |  |  | N/A |  |  | N/A |  |  | N/A |  |  | N/A
| 27710 | 12 RB with RBstart=38 | 2313.42 | N/A |  |  | N/A |  |  | N/A |  |  | N/A |  |  | N/A |  |  | N/A
Other6 | 27710 | 12 RB with RBstart=0 | 2306.58 | TBD |  |  | N/A |  |  | N/A |  |  | N/A |  |  | N/A |  |  | N/A
| 27710 | 12 RB with RBstart=19 | 2310 | TBD |  |  | N/A |  |  | N/A |  |  | N/A |  |  | N/A |  |  | N/A
| 27710 | 12 RB with RBstart=38 | 2313.42 | TBD |  |  | N/A |  |  | N/A |  |  | N/A |  |  | N/A |  |  | N/A
Note 1: Primary Mechanical Mode refers to device configured in preferred mode per manufacturer instructions (typically means antenna extended, fold or portrait slide open, but depends on form factor).
Note 2: Report the single arm orientation (WL or WR) based on the expected worst-case orientation and based on input from target operators. Modify header to reflect the single arm orientation tested.
Note 3: The appropriate limits shall be populated in this column based on the device width.
Note 4: “Held to head for voice” applies if the device supports voice operation in the talking position against the head in any cellular radio mode.
Note 5: “Wrist worn” applies to devices that are worn on the wrist, e.g., smartwatches.
Note 6: “Other” applies to data-centric devices that are not held up against the head nor wrist worn, e.g., embedded laptop solutions.
TABLE B- |  | 100
LTE Band 7 Minimum TRP Level Requirements for the Primary Mechanical Mode1
Reference OTA Test Plan Table 5-21
Use Cases Supported | Channel | UL RB Allocation | TX Frequency (MHz) [center of UL RB allocation] | FS |  |  | HL |  |  | HR |  |  | BHHL |  |  | BHHR |  |  | WL or WR2
|  |  |  | Limit (dBm)3 | Test Results (dBm) | Pass / Fail / Info | Limit (dBm)3 | Test Results (dBm) | Pass / Fail / Info | Limit (dBm)3 | Test Results (dBm) | Pass / Fail / Info | Limit (dBm)3 | Test Results (dBm) | Pass / Fail / Info | Limit (dBm)3 | Test Results (dBm) | Pass / Fail / Info | Limit (dBm) | Test Results (dBm) | Pass / Fail / Info
Held to head for voice4 | 20850 | 18 RB with RBstart=0 | 2502.62 | TBD |  |  | TBD |  |  | TBD |  |  | TBD |  |  | TBD |  |  | N/A
| 21100 | 18 RB with RBstart=41 | 2535 | TBD |  |  | TBD |  |  | 20 |  |  | TBD |  |  | TBD |  |  | TBD
| 21350 | 18 RB with RBstart=82 | 2567.38 | TBD |  |  | TBD |  |  | 20 |  |  | TBD |  |  | TBD |  |  | TBD
Wrist-Worn5 | 20850 | 18 RB with RBstart=0 | 2502.62 | N/A |  |  | N/A |  |  | N/A |  |  | N/A |  |  | N/A |  |  | TBD
| 21100 | 18 RB with RBstart=41 | 2535 | N/A |  |  | N/A |  |  | N/A |  |  | N/A |  |  | N/A |  |  | N/A
| 21350 | 18 RB with RBstart=82 | 2567.38 | N/A |  |  | N/A |  |  | N/A |  |  | N/A |  |  | N/A |  |  | N/A
Other6 | 20850 | 18 RB with RBstart=0 | 2502.62 | TBD |  |  | N/A |  |  | N/A |  |  | N/A |  |  | N/A |  |  | N/A
| 21100 | 18 RB with RBstart=41 | 2535 | TBD |  |  | N/A |  |  | N/A |  |  | N/A |  |  | N/A |  |  | N/A
| 21350 | 18 RB with RBstart=82 | 2567.38 | TBD |  |  | N/A |  |  | N/A |  |  | N/A |  |  | N/A |  |  | N/A
Note 1: Primary Mechanical Mode refers to device configured in preferred mode per manufacturer instructions (typically means antenna extended, fold or portrait slide open, but depends on form factor).
Note 2: Report the single arm orientation (WL or WR) based on the expected worst-case orientation and based on input from target operators. Modify header to reflect the single arm orientation tested.
Note 3: The appropriate limits shall be populated in this column based on the device width.
Note 4: “Held to head for voice” applies if the device supports voice operation in the talking position against the head in any cellular radio mode.
Note 5: “Wrist worn” applies to devices that are worn on the wrist, e.g., smartwatches.
Note 6: “Other” applies to data-centric devices that are not held up against the head nor wrist worn, e.g., embedded laptop solutions.
TABLE B- |  | 101
LTE Band 41 Minimum TRP Level Requirements for the Primary Mechanical Mode1
Reference OTA Test Plan Table 5-21
Use Cases Supported | Channel | UL RB Allocation | TX Frequency (MHz) [center of UL RB allocation] | FS |  |  | HL |  |  | HR |  |  | BHHL |  |  | BHHR |  |  | WL or WR2
|  |  |  | Limit (dBm)3 | Test Results (dBm) | Pass / Fail / Info | Limit (dBm)3 | Test Results (dBm) | Pass / Fail / Info | Limit (dBm)3 | Test Results (dBm) | Pass / Fail / Info | Limit (dBm)3 | Test Results (dBm) | Pass / Fail / Info | Limit (dBm)3 | Test Results (dBm) | Pass / Fail / Info | Limit (dBm) | Test Results (dBm) | Pass / Fail / Info
Held to head for voice4 | 39750 | 18 RB with RBstart=0 | 2498.62 | TBD |  |  | TBD |  |  | TBD |  |  | TBD |  |  | TBD |  |  | N/A
| 40620 | 18 RB with RBstart=41 | 2593 | TBD |  |  | TBD |  |  | 20 |  |  | TBD |  |  | TBD |  |  | TBD
| 41490 | 18 RB with RBstart=82 | 2687.38 | TBD |  |  | TBD |  |  | 20 |  |  | TBD |  |  | TBD |  |  | TBD
Wrist-Worn5 | 39750 | 18 RB with RBstart=0 | 2498.62 | N/A |  |  | N/A |  |  | N/A |  |  | N/A |  |  | N/A |  |  | TBD
| 40620 | 18 RB with RBstart=41 | 2593 | N/A |  |  | N/A |  |  | N/A |  |  | N/A |  |  | N/A |  |  | N/A
| 41490 | 18 RB with RBstart=82 | 2687.38 | N/A |  |  | N/A |  |  | N/A |  |  | N/A |  |  | N/A |  |  | N/A
Other6 | 39750 | 18 RB with RBstart=0 | 2498.62 | TBD |  |  | N/A |  |  | N/A |  |  | N/A |  |  | N/A |  |  | N/A
| 40620 | 18 RB with RBstart=41 | 2593 | TBD |  |  | N/A |  |  | N/A |  |  | N/A |  |  | N/A |  |  | N/A
| 41490 | 18 RB with RBstart=82 | 2687.38 | TBD |  |  | N/A |  |  | N/A |  |  | N/A |  |  | N/A |  |  | N/A
Note 1: Primary Mechanical Mode refers to device configured in preferred mode per manufacturer instructions (typically means antenna extended, fold or portrait slide open, but depends on form factor).
Note 2: Report the single arm orientation (WL or WR) based on the expected worst-case orientation and based on input from target operators. Modify header to reflect the single arm orientation tested.
Note 3: The appropriate limits shall be populated in this column based on the device width.
Note 4: “Held to head for voice” applies if the device supports voice operation in the talking position against the head in any cellular radio mode.
Note 5: “Wrist worn” applies to devices that are worn on the wrist, e.g., smartwatches.
Note 6: “Other” applies to data-centric devices that are not held up against the head nor wrist worn, e.g., embedded laptop solutions.

## Table B-102 TO B-115 (LTE 2 TRP
TABLE B- |  | 102
LTE 12 Minimum TRP Level Requirements for the Primary Mechanical Mode for the Primary and Secondary Antennas1
Reference OTA Test Plan Table 5-21
Use Case Supported | Test Position | Channel | UL RB Allocation | TX Frequency (MHz) [center of UL RB allocation] | Primary Antenna Label | Primary TRP (dBm) | Primary TRP Limit (dBm)2 | Pass / Fail / Info | Secondary Antenna Label | Secondary TRP (dBm)
Held to head for voice3 | FS | 23035 | 8 RB with RBstart=0 | 699.97 |  |  | TBD
|  | 23095 | 8 RB with RBstart=8 | 707.41 |  |  | TBD
|  | 23155 | 8 RB with RBstart=17 | 715.03 |  |  | TBD
| HL | 23035 | 8 RB with RBstart=0 | 699.97 |  |  | TBD
|  | 23095 | 8 RB with RBstart=8 | 707.41 |  |  | TBD
|  | 23155 | 8 RB with RBstart=17 | 715.03 |  |  | TBD
| HR | 23035 | 8 RB with RBstart=0 | 699.97
|  | 23095 | 8 RB with RBstart=8 | 707.41
|  | 23155 | 8 RB with RBstart=17 | 715.03
| BHHL | 23035 | 8 RB with RBstart=0 | 699.97 |  |  | TBD
|  | 23095 | 8 RB with RBstart=8 | 707.41 |  |  | TBD
|  | 23155 | 8 RB with RBstart=17 | 715.03 |  |  | TBD
| BHHR | 23035 | 8 RB with RBstart=0 | 699.97
|  | 23095 | 8 RB with RBstart=8 | 707.41
|  | 23155 | 8 RB with RBstart=17 | 715.03
Wrist-Worn4 | WL or WR5 | 23035 | 8 RB with RBstart=0 | 699.97 |  |  | TBD
|  | 23095 | 8 RB with RBstart=8 | 707.41 |  |  | TBD
|  | 23155 | 8 RB with RBstart=17 | 715.03 |  |  | TBD
Other6 | FS | 23035 | 8 RB with RBstart=0 | 699.97 |  |  | TBD
|  | 23095 | 8 RB with RBstart=8 | 707.41 |  |  | TBD
|  | 23155 | 8 RB with RBstart=17 | 715.03 |  |  | TBD
Note 1: Primary Mechanical Mode refers to device configured in preferred mode per manufacturer instructions (typically means antenna extended, fold or portrait slide open, but depends on form factor).
Note 2: The appropriate limits shall be populated in this column based on the device width.
Note 3: “Held to head for voice” applies if the device supports voice operation in the talking position against the head in any cellular radio mode.
Note 4: “Wrist worn” applies to devices that are worn on the wrist, e.g., smartwatches.
Note 5: Report the single arm orientation (WL or WR) based on the expected worst-case orientation and based on input from target operators. Modify header to reflect the single arm orientation tested.
Note 6: “No” would be applicable to data-centric devices that are not held up against the head, e.g., embedded laptop solutions.
TABLE B- |  | 103
LTE 17 Minimum TRP Level Requirements for the Primary Mechanical Mode for the Primary and Secondary Antennas1
Reference OTA Test Plan Table 5-21
Use Case Supported | Test Position | Channel | UL RB Allocation | TX Frequency (MHz) [center of UL RB allocation] | Primary Antenna Label | Primary TRP (dBm) | Primary TRP Limit (dBm)2 | Pass / Fail / Info | Secondary Antenna Label | Secondary TRP (dBm)
Held to head for voice3 | FS | 23780 | 12 RB with RBstart=0 | 705.58 |  |  | TBD
|  | 23790 | 12 RB with RBstart=19 | 710 |  |  | TBD
|  | 23800 | 12 RB with RBstart=38 | 714.42 |  |  | TBD
| HL | 23780 | 12 RB with RBstart=0 | 705.58 |  |  | TBD
|  | 23790 | 12 RB with RBstart=19 | 710 |  |  | TBD
|  | 23800 | 12 RB with RBstart=38 | 714.42 |  |  | TBD
| HR | 23780 | 12 RB with RBstart=0 | 705.58
|  | 23790 | 12 RB with RBstart=19 | 710
|  | 23800 | 12 RB with RBstart=38 | 714.42
| BHHL | 23780 | 12 RB with RBstart=0 | 705.58 |  |  | TBD
|  | 23790 | 12 RB with RBstart=19 | 710 |  |  | TBD
|  | 23800 | 12 RB with RBstart=38 | 714.42 |  |  | TBD
| BHHR | 23780 | 12 RB with RBstart=0 | 705.58
|  | 23790 | 12 RB with RBstart=19 | 710
|  | 23800 | 12 RB with RBstart=38 | 714.42
Wrist-Worn4 | WL or WR5 | 23780 | 12 RB with RBstart=0 | 705.58 |  |  | TBD
|  | 23790 | 12 RB with RBstart=19 | 710 |  |  | TBD
|  | 23800 | 12 RB with RBstart=38 | 714.42 |  |  | TBD
Other6 | FS | 23780 | 12 RB with RBstart=0 | 705.58 |  |  | TBD
|  | 23790 | 12 RB with RBstart=19 | 710 |  |  | TBD
|  | 23800 | 12 RB with RBstart=38 | 714.42 |  |  | TBD
Note 1: Primary Mechanical Mode refers to device configured in preferred mode per manufacturer instructions (typically means antenna extended, fold or portrait slide open, but depends on form factor).
Note 2: The appropriate limits shall be populated in this column based on the device width.
Note 3: “Held to head for voice” applies if the device supports voice operation in the talking position against the head in any cellular radio mode.
Note 4: “Wrist worn” applies to devices that are worn on the wrist, e.g., smartwatches.
Note 5: Report the single arm orientation (WL or WR) based on the expected worst-case orientation and based on input from target operators. Modify header to reflect the single arm orientation tested.
Note 6: “No” would be applicable to data-centric devices that are not held up against the head, e.g., embedded laptop solutions.
TABLE B- |  | 104
LTE 13 Minimum TRP Level Requirements for the Primary Mechanical Mode for the Primary and Secondary Antennas1
Reference OTA Test Plan Table 5-21
Use Case Supported | Test Position | Channel | UL RB Allocation | TX Frequency (MHz) [center of UL RB allocation] | Primary Antenna Label | Primary TRP (dBm) | Primary TRP Limit (dBm)2 | Pass / Fail / Info | Secondary Antenna Label | Secondary TRP (dBm)
Held to head for voice3 | FS | 23230 | 12 RB with RBstart=0 | 778.58 |  |  | TBD
|  | 23230 | 12 RB with RBstart=19 | 782 |  |  | TBD
|  | 23230 | 12 RB with RBstart=38 | 785.42 |  |  | TBD
| HL | 23230 | 12 RB with RBstart=0 | 778.58 |  |  | TBD
|  | 23230 | 12 RB with RBstart=19 | 782 |  |  | TBD
|  | 23230 | 12 RB with RBstart=38 | 785.42 |  |  | TBD
| HR | 23230 | 12 RB with RBstart=0 | 778.58
|  | 23230 | 12 RB with RBstart=19 | 782
|  | 23230 | 12 RB with RBstart=38 | 785.42
| BHHL | 23230 | 12 RB with RBstart=0 | 778.58 |  |  | TBD
|  | 23230 | 12 RB with RBstart=19 | 782 |  |  | TBD
|  | 23230 | 12 RB with RBstart=38 | 785.42 |  |  | TBD
| BHHR | 23230 | 12 RB with RBstart=0 | 778.58
|  | 23230 | 12 RB with RBstart=19 | 782
|  | 23230 | 12 RB with RBstart=38 | 785.42
Wrist-Worn4 | WL or WR5 | 23230 | 12 RB with RBstart=0 | 778.58 |  |  | TBD
|  | 23230 | 12 RB with RBstart=19 | 782 |  |  | TBD
|  | 23230 | 12 RB with RBstart=38 | 785.42 |  |  | TBD
Other6 | FS | 23230 | 12 RB with RBstart=0 | 778.58 |  |  | TBD
|  | 23230 | 12 RB with RBstart=19 | 782 |  |  | TBD
|  | 23230 | 12 RB with RBstart=38 | 785.42 |  |  | TBD
Note 1: Primary Mechanical Mode refers to device configured in preferred mode per manufacturer instructions (typically means antenna extended, fold or portrait slide open, but depends on form factor).
Note 2: The appropriate limits shall be populated in this column based on the device width.
Note 3: “Held to head for voice” applies if the device supports voice operation in the talking position against the head in any cellular radio mode.
Note 4: “Wrist worn” applies to devices that are worn on the wrist, e.g., smartwatches.
Note 5: Report the single arm orientation (WL or WR) based on the expected worst-case orientation and based on input from target operators. Modify header to reflect the single arm orientation tested.
Note 6: “No” would be applicable to data-centric devices that are not held up against the head, e.g., embedded laptop solutions.
TABLE B- |  | 105
LTE 14 Minimum TRP Level Requirements for the Primary Mechanical Mode for the Primary and Secondary Antennas1
Reference OTA Test Plan Table 5-21
Use Case Supported | Test Position | Channel | UL RB Allocation | TX Frequency (MHz) [center of UL RB allocation] | Primary Antenna Label | Primary TRP (dBm) | Primary TRP Limit (dBm)2 | Pass / Fail / Info | Secondary Antenna Label | Secondary TRP (dBm)
Held to head for voice3 | FS | 23330 | 12 RB with RBstart=0 | 789.58 |  |  | TBD
|  | 23330 | 12 RB with RBstart=19 | 793 |  |  | TBD
|  | 23330 | 12 RB with RBstart=38 | 796.42 |  |  | TBD
| HL | 23330 | 12 RB with RBstart=0 | 789.58 |  |  | TBD
|  | 23330 | 12 RB with RBstart=19 | 793 |  |  | TBD
|  | 23330 | 12 RB with RBstart=38 | 796.42 |  |  | TBD
| HR | 23330 | 12 RB with RBstart=0 | 789.58
|  | 23330 | 12 RB with RBstart=19 | 793
|  | 23330 | 12 RB with RBstart=38 | 796.42
| BHHL | 23330 | 12 RB with RBstart=0 | 789.58 |  |  | TBD
|  | 23330 | 12 RB with RBstart=19 | 793 |  |  | TBD
|  | 23330 | 12 RB with RBstart=38 | 796.42 |  |  | TBD
| BHHR | 23330 | 12 RB with RBstart=0 | 789.58
|  | 23330 | 12 RB with RBstart=19 | 793
|  | 23330 | 12 RB with RBstart=38 | 796.42
Wrist-Worn4 | WL or WR5 | 23330 | 12 RB with RBstart=0 | 789.58 |  |  | TBD
|  | 23330 | 12 RB with RBstart=19 | 793 |  |  | TBD
|  | 23330 | 12 RB with RBstart=38 | 796.42 |  |  | TBD
Other6 | FS | 23330 | 12 RB with RBstart=0 | 789.58 |  |  | TBD
|  | 23330 | 12 RB with RBstart=19 | 793 |  |  | TBD
|  | 23330 | 12 RB with RBstart=38 | 796.42 |  |  | TBD
Note 1: Primary Mechanical Mode refers to device configured in preferred mode per manufacturer instructions (typically means antenna extended, fold or portrait slide open, but depends on form factor).
Note 2: The appropriate limits shall be populated in this column based on the device width.
Note 3: “Held to head for voice” applies if the device supports voice operation in the talking position against the head in any cellular radio mode.
Note 4: “Wrist worn” applies to devices that are worn on the wrist, e.g., smartwatches.
Note 5: Report the single arm orientation (WL or WR) based on the expected worst-case orientation and based on input from target operators. Modify header to reflect the single arm orientation tested.
Note 6: “No” would be applicable to data-centric devices that are not held up against the head, e.g., embedded laptop solutions.
TABLE B- |  | 106
LTE 26 Minimum TRP Level Requirements for the Primary Mechanical Mode for the Primary and Secondary Antennas1
Reference OTA Test Plan Table 5-21
Use Case Supported | Test Position | Channel | UL RB Allocation | TX Frequency (MHz) [center of UL RB allocation] | Primary Antenna Label | Primary TRP (dBm) | Primary TRP Limit (dBm)2 | Pass / Fail / Info | Secondary Antenna Label | Secondary TRP (dBm)
Held to head for voice3 | FS | 26715 | 8 RB with RBstart=0 | 814.97 |  |  | TBD
|  | 26865 | 8 RB with RBstart=8 | 831.41 |  |  | TBD
|  | 27015 | 8 RB with RBstart=17 | 848.03 |  |  | TBD
| HL | 26715 | 8 RB with RBstart=0 | 814.97 |  |  | TBD
|  | 26865 | 8 RB with RBstart=8 | 831.41 |  |  | TBD
|  | 27015 | 8 RB with RBstart=17 | 848.03 |  |  | TBD
| HR | 26715 | 8 RB with RBstart=0 | 814.97
|  | 26865 | 8 RB with RBstart=8 | 831.41
|  | 27015 | 8 RB with RBstart=17 | 848.03
| BHHL | 26715 | 8 RB with RBstart=0 | 814.97 |  |  | TBD
|  | 26865 | 8 RB with RBstart=8 | 831.41 |  |  | TBD
|  | 27015 | 8 RB with RBstart=17 | 848.03 |  |  | TBD
| BHHR | 26715 | 8 RB with RBstart=0 | 814.97
|  | 26865 | 8 RB with RBstart=8 | 831.41
|  | 27015 | 8 RB with RBstart=17 | 848.03
Wrist-Worn4 | WL or WR5 | 26715 | 8 RB with RBstart=0 | 814.97 |  |  | TBD
|  | 26865 | 8 RB with RBstart=8 | 831.41 |  |  | TBD
|  | 27015 | 8 RB with RBstart=17 | 848.03 |  |  | TBD
Other6 | FS | 26715 | 8 RB with RBstart=0 | 814.97 |  |  | TBD
|  | 26865 | 8 RB with RBstart=8 | 831.41 |  |  | TBD
|  | 27015 | 8 RB with RBstart=17 | 848.03 |  |  | TBD
Note 1: Primary Mechanical Mode refers to device configured in preferred mode per manufacturer instructions (typically means antenna extended, fold or portrait slide open, but depends on form factor).
Note 2: The appropriate limits shall be populated in this column based on the device width.
Note 3: “Held to head for voice” applies if the device supports voice operation in the talking position against the head in any cellular radio mode.
Note 4: “Wrist worn” applies to devices that are worn on the wrist, e.g., smartwatches.
Note 5: Report the single arm orientation (WL or WR) based on the expected worst-case orientation and based on input from target operators. Modify header to reflect the single arm orientation tested.
Note 6: “No” would be applicable to data-centric devices that are not held up against the head, e.g., embedded laptop solutions.
TABLE B- |  | 107
LTE 5 Minimum TRP Level Requirements for the Primary Mechanical Mode for the Primary and Secondary Antennas1
Reference OTA Test Plan Table 5-21
Use Case Supported | Test Position | Channel | UL RB Allocation | TX Frequency (MHz) [center of UL RB allocation] | Primary Antenna Label | Primary TRP (dBm) | Primary TRP Limit (dBm)2 | Pass / Fail / Info | Secondary Antenna Label | Secondary TRP (dBm)
Held to head for voice3 | FS | 20450 | 12 RB with RBstart=0 | 825.58 |  |  | TBD
|  | 20525 | 12 RB with RBstart=19 | 836.5 |  |  | TBD
|  | 20600 | 12 RB with RBstart=38 | 847.42 |  |  | TBD
| HL | 20450 | 12 RB with RBstart=0 | 825.58 |  |  | TBD
|  | 20525 | 12 RB with RBstart=19 | 836.5 |  |  | TBD
|  | 20600 | 12 RB with RBstart=38 | 847.42 |  |  | TBD
| HR | 20450 | 12 RB with RBstart=0 | 825.58
|  | 20525 | 12 RB with RBstart=19 | 836.5
|  | 20600 | 12 RB with RBstart=38 | 847.42
| BHHL | 20450 | 12 RB with RBstart=0 | 825.58 |  |  | TBD
|  | 20525 | 12 RB with RBstart=19 | 836.5 |  |  | TBD
|  | 20600 | 12 RB with RBstart=38 | 847.42 |  |  | TBD
| BHHR | 20450 | 12 RB with RBstart=0 | 825.58
|  | 20525 | 12 RB with RBstart=19 | 836.5
|  | 20600 | 12 RB with RBstart=38 | 847.42
Wrist-Worn4 | WL or WR5 | 20450 | 12 RB with RBstart=0 | 825.58 |  |  | TBD
|  | 20525 | 12 RB with RBstart=19 | 836.5 |  |  | TBD
|  | 20600 | 12 RB with RBstart=38 | 847.42 |  |  | TBD
Other6 | FS | 20450 | 12 RB with RBstart=0 | 825.58 |  |  | TBD
|  | 20525 | 12 RB with RBstart=19 | 836.5 |  |  | TBD
|  | 20600 | 12 RB with RBstart=38 | 847.42 |  |  | TBD
Note 1: Primary Mechanical Mode refers to device configured in preferred mode per manufacturer instructions (typically means antenna extended, fold or portrait slide open, but depends on form factor).
Note 2: The appropriate limits shall be populated in this column based on the device width.
Note 3: “Held to head for voice” applies if the device supports voice operation in the talking position against the head in any cellular radio mode.
Note 4: “Wrist worn” applies to devices that are worn on the wrist, e.g., smartwatches.
Note 5: Report the single arm orientation (WL or WR) based on the expected worst-case orientation and based on input from target operators. Modify header to reflect the single arm orientation tested.
Note 6: “No” would be applicable to data-centric devices that are not held up against the head, e.g., embedded laptop solutions.
TABLE B- |  | 108
LTE 2 Minimum TRP Level Requirements for the Primary Mechanical Mode for the Primary and Secondary Antennas1
Reference OTA Test Plan Table 5-21
Use Case Supported | Test Position | Channel | UL RB Allocation | TX Frequency (MHz) [center of UL RB allocation] | Primary Antenna Label | Primary TRP (dBm) | Primary TRP Limit (dBm)2 | Pass / Fail / Info | Secondary Antenna Label | Secondary TRP (dBm)
Held to head for voice3 | FS | 18650 | 12 RB with RBstart=0 | 1851.58 |  |  | TBD
|  | 18900 | 12 RB with RBstart=19 | 1880 |  |  | TBD
|  | 19150 | 12 RB with RBstart=38 | 1908.42 |  |  | TBD
| HL | 18650 | 12 RB with RBstart=0 | 1851.58 |  |  | TBD
|  | 18900 | 12 RB with RBstart=19 | 1880 |  |  | TBD
|  | 19150 | 12 RB with RBstart=38 | 1908.42 |  |  | TBD
| HR | 18650 | 12 RB with RBstart=0 | 1851.58
|  | 18900 | 12 RB with RBstart=19 | 1880
|  | 19150 | 12 RB with RBstart=38 | 1908.42
| BHHL | 18650 | 12 RB with RBstart=0 | 1851.58 |  |  | TBD
|  | 18900 | 12 RB with RBstart=19 | 1880 |  |  | TBD
|  | 19150 | 12 RB with RBstart=38 | 1908.42 |  |  | TBD
| BHHR | 18650 | 12 RB with RBstart=0 | 1851.58
|  | 18900 | 12 RB with RBstart=19 | 1880
|  | 19150 | 12 RB with RBstart=38 | 1908.42
Wrist-Worn4 | WL or WR5 | 18650 | 12 RB with RBstart=0 | 1851.58 |  |  | TBD
|  | 18900 | 12 RB with RBstart=19 | 1880 |  |  | TBD
|  | 19150 | 12 RB with RBstart=38 | 1908.42 |  |  | TBD
Other6 | FS | 18650 | 12 RB with RBstart=0 | 1851.58 |  |  | TBD
|  | 18900 | 12 RB with RBstart=19 | 1880 |  |  | TBD
|  | 19150 | 12 RB with RBstart=38 | 1908.42 |  |  | TBD
Note 1: Primary Mechanical Mode refers to device configured in preferred mode per manufacturer instructions (typically means antenna extended, fold or portrait slide open, but depends on form factor).
Note 2: The appropriate limits shall be populated in this column based on the device width.
Note 3: “Held to head for voice” applies if the device supports voice operation in the talking position against the head in any cellular radio mode.
Note 4: “Wrist worn” applies to devices that are worn on the wrist, e.g., smartwatches.
Note 5: Report the single arm orientation (WL or WR) based on the expected worst-case orientation and based on input from target operators. Modify header to reflect the single arm orientation tested.
Note 6: “No” would be applicable to data-centric devices that are not held up against the head, e.g., embedded laptop solutions.
TABLE B- |  | 109
LTE 70 Minimum TRP Level Requirements for the Primary Mechanical Mode for the Primary and Secondary Antennas1
Reference OTA Test Plan Table 5-21
Use Case Supported | Test Position | Channel | UL RB Allocation | TX Frequency (MHz) [center of UL RB allocation] | Primary Antenna Label | Primary TRP (dBm) | Primary TRP Limit (dBm)2 | Pass / Fail / Info | Secondary Antenna Label | Secondary TRP (dBm)
Held to head for voice3 | FS | 133022 | 12 RB with RBstart=0 | 1696.58 |  |  | TBD
|  | 133047 | 12 RB with RBstart=19 | 1702.5 |  |  | TBD
|  | 133072 | 12 RB with RBstart=38 | 1708.42 |  |  | TBD
| HL | 133022 | 12 RB with RBstart=0 | 1696.58 |  |  | TBD
|  | 133047 | 12 RB with RBstart=19 | 1702.5 |  |  | TBD
|  | 133072 | 12 RB with RBstart=38 | 1708.42 |  |  | TBD
| HR | 133022 | 12 RB with RBstart=0 | 1696.58
|  | 133047 | 12 RB with RBstart=19 | 1702.5
|  | 133072 | 12 RB with RBstart=38 | 1708.42
| BHHL | 133022 | 12 RB with RBstart=0 | 1696.58 |  |  | TBD
|  | 133047 | 12 RB with RBstart=19 | 1702.5 |  |  | TBD
|  | 133072 | 12 RB with RBstart=38 | 1708.42 |  |  | TBD
| BHHR | 133022 | 12 RB with RBstart=0 | 1696.58
|  | 133047 | 12 RB with RBstart=19 | 1702.5
|  | 133072 | 12 RB with RBstart=38 | 1708.42
Wrist-Worn4 | WL or WR5 | 133022 | 12 RB with RBstart=0 | 1696.58 |  |  | TBD
|  | 133047 | 12 RB with RBstart=19 | 1702.5 |  |  | TBD
|  | 133072 | 12 RB with RBstart=38 | 1708.42 |  |  | TBD
Other6 | FS | 133022 | 12 RB with RBstart=0 | 1696.58 |  |  | TBD
|  | 133047 | 12 RB with RBstart=19 | 1702.5 |  |  | TBD
|  | 133072 | 12 RB with RBstart=38 | 1708.42 |  |  | TBD
Note 1: Primary Mechanical Mode refers to device configured in preferred mode per manufacturer instructions (typically means antenna extended, fold or portrait slide open, but depends on form factor).
Note 2: The appropriate limits shall be populated in this column based on the device width.
Note 3: “Held to head for voice” applies if the device supports voice operation in the talking position against the head in any cellular radio mode.
Note 4: “Wrist worn” applies to devices that are worn on the wrist, e.g., smartwatches.
Note 5: Report the single arm orientation (WL or WR) based on the expected worst-case orientation and based on input from target operators. Modify header to reflect the single arm orientation tested.
Note 6: “No” would be applicable to data-centric devices that are not held up against the head, e.g., embedded laptop solutions.
TABLE B- |  | 110
LTE 25 Minimum TRP Level Requirements for the Primary Mechanical Mode for the Primary and Secondary Antennas1
Reference OTA Test Plan Table 5-21
Use Case Supported | Test Position | Channel | UL RB Allocation | TX Frequency (MHz) [center of UL RB allocation] | Primary Antenna Label | Primary TRP (dBm) | Primary TRP Limit (dBm)2 | Pass / Fail / Info | Secondary Antenna Label | Secondary TRP (dBm)
Held to head for voice3 | FS | 26065 | 8 RB with RBstart=0 | 1850.97 |  |  | TBD
|  | 26365 | 8 RB with RBstart=8 | 1882.41 |  |  | TBD
|  | 26665 | 8 RB with RBstart=17 | 1914.03 |  |  | TBD
| HL | 26065 | 8 RB with RBstart=0 | 1850.97 |  |  | TBD
|  | 26365 | 8 RB with RBstart=8 | 1882.41 |  |  | TBD
|  | 26665 | 8 RB with RBstart=17 | 1914.03 |  |  | TBD
| HR | 26065 | 8 RB with RBstart=0 | 1850.97
|  | 26365 | 8 RB with RBstart=8 | 1882.41
|  | 26665 | 8 RB with RBstart=17 | 1914.03
| BHHL | 26065 | 8 RB with RBstart=0 | 1850.97 |  |  | TBD
|  | 26365 | 8 RB with RBstart=8 | 1882.41 |  |  | TBD
|  | 26665 | 8 RB with RBstart=17 | 1914.03 |  |  | TBD
| BHHR | 26065 | 8 RB with RBstart=0 | 1850.97
|  | 26365 | 8 RB with RBstart=8 | 1882.41
|  | 26665 | 8 RB with RBstart=17 | 1914.03
Wrist-Worn4 | WL or WR5 | 26065 | 8 RB with RBstart=0 | 1850.97 |  |  | TBD
|  | 26365 | 8 RB with RBstart=8 | 1882.41 |  |  | TBD
|  | 26665 | 8 RB with RBstart=17 | 1914.03 |  |  | TBD
Other6 | FS | 26065 | 8 RB with RBstart=0 | 1850.97 |  |  | TBD
|  | 26365 | 8 RB with RBstart=8 | 1882.41 |  |  | TBD
|  | 26665 | 8 RB with RBstart=17 | 1914.03 |  |  | TBD
Note 1: Primary Mechanical Mode refers to device configured in preferred mode per manufacturer instructions (typically means antenna extended, fold or portrait slide open, but depends on form factor).
Note 2: The appropriate limits shall be populated in this column based on the device width.
Note 3: “Held to head for voice” applies if the device supports voice operation in the talking position against the head in any cellular radio mode.
Note 4: “Wrist worn” applies to devices that are worn on the wrist, e.g., smartwatches.
Note 5: Report the single arm orientation (WL or WR) based on the expected worst-case orientation and based on input from target operators. Modify header to reflect the single arm orientation tested.
Note 6: “No” would be applicable to data-centric devices that are not held up against the head, e.g., embedded laptop solutions.
TABLE B- |  | 111
LTE 4 Minimum TRP Level Requirements for the Primary Mechanical Mode for the Primary and Secondary Antennas1
Reference OTA Test Plan Table 5-21
Use Case Supported | Test Position | Channel | UL RB Allocation | TX Frequency (MHz) [center of UL RB allocation] | Primary Antenna Label | Primary TRP (dBm) | Primary TRP Limit (dBm)2 | Pass / Fail / Info | Secondary Antenna Label | Secondary TRP (dBm)
Held to head for voice3 | FS | 20000 | 12 RB with RBstart=0 | 1711.58 |  |  | TBD
|  | 20175 | 12 RB with RBstart=19 | 1732.5 |  |  | TBD
|  | 20350 | 12 RB with RBstart=38 | 1753.42 |  |  | TBD
| HL | 20000 | 12 RB with RBstart=0 | 1711.58 |  |  | TBD
|  | 20175 | 12 RB with RBstart=19 | 1732.5 |  |  | TBD
|  | 20350 | 12 RB with RBstart=38 | 1753.42 |  |  | TBD
| HR | 20000 | 12 RB with RBstart=0 | 1711.58
|  | 20175 | 12 RB with RBstart=19 | 1732.5
|  | 20350 | 12 RB with RBstart=38 | 1753.42
| BHHL | 20000 | 12 RB with RBstart=0 | 1711.58 |  |  | TBD
|  | 20175 | 12 RB with RBstart=19 | 1732.5 |  |  | TBD
|  | 20350 | 12 RB with RBstart=38 | 1753.42 |  |  | TBD
| BHHR | 20000 | 12 RB with RBstart=0 | 1711.58
|  | 20175 | 12 RB with RBstart=19 | 1732.5
|  | 20350 | 12 RB with RBstart=38 | 1753.42
Wrist-Worn4 | WL or WR5 | 20000 | 12 RB with RBstart=0 | 1711.58 |  |  | TBD
|  | 20175 | 12 RB with RBstart=19 | 1732.5 |  |  | TBD
|  | 20350 | 12 RB with RBstart=38 | 1753.42 |  |  | TBD
Other6 | FS | 20000 | 12 RB with RBstart=0 | 1711.58 |  |  | TBD
|  | 20175 | 12 RB with RBstart=19 | 1732.5 |  |  | TBD
|  | 20350 | 12 RB with RBstart=38 | 1753.42 |  |  | TBD
Note 1: Primary Mechanical Mode refers to device configured in preferred mode per manufacturer instructions (typically means antenna extended, fold or portrait slide open, but depends on form factor).
Note 2: The appropriate limits shall be populated in this column based on the device width.
Note 3: “Held to head for voice” applies if the device supports voice operation in the talking position against the head in any cellular radio mode.
Note 4: “Wrist worn” applies to devices that are worn on the wrist, e.g., smartwatches.
Note 5: Report the single arm orientation (WL or WR) based on the expected worst-case orientation and based on input from target operators. Modify header to reflect the single arm orientation tested.
Note 6: “No” would be applicable to data-centric devices that are not held up against the head, e.g., embedded laptop solutions.
TABLE B- |  | 112
LTE 66 Minimum TRP Level Requirements for the Primary Mechanical Mode for the Primary and Secondary Antennas1
Reference OTA Test Plan Table 5-21
Use Case Supported | Test Position | Channel | UL RB Allocation | TX Frequency (MHz) [center of UL RB allocation] | Primary Antenna Label | Primary TRP (dBm) | Primary TRP Limit (dBm)2 | Pass / Fail / Info | Secondary Antenna Label | Secondary TRP (dBm)
Held to head for voice3 | FS | 132022 | 12 RB with RBstart=0 | 1711.58 |  |  | TBD
|  | 132322 | 12 RB with RBstart=19 | 1745 |  |  | TBD
|  | 132622 | 12 RB with RBstart=38 | 1778.42 |  |  | TBD
| HL | 132022 | 12 RB with RBstart=0 | 1711.58 |  |  | TBD
|  | 132322 | 12 RB with RBstart=19 | 1745 |  |  | TBD
|  | 132622 | 12 RB with RBstart=38 | 1778.42 |  |  | TBD
| HR | 132022 | 12 RB with RBstart=0 | 1711.58
|  | 132322 | 12 RB with RBstart=19 | 1745
|  | 132622 | 12 RB with RBstart=38 | 1778.42
| BHHL | 132022 | 12 RB with RBstart=0 | 1711.58 |  |  | TBD
|  | 132322 | 12 RB with RBstart=19 | 1745 |  |  | TBD
|  | 132622 | 12 RB with RBstart=38 | 1778.42 |  |  | TBD
| BHHR | 132022 | 12 RB with RBstart=0 | 1711.58
|  | 132322 | 12 RB with RBstart=19 | 1745
|  | 132622 | 12 RB with RBstart=38 | 1778.42
Wrist-Worn4 | WL or WR5 | 132022 | 12 RB with RBstart=0 | 1711.58 |  |  | TBD
|  | 132322 | 12 RB with RBstart=19 | 1745 |  |  | TBD
|  | 132622 | 12 RB with RBstart=38 | 1778.42 |  |  | TBD
Other6 | FS | 132022 | 12 RB with RBstart=0 | 1711.58 |  |  | TBD
|  | 132322 | 12 RB with RBstart=19 | 1745 |  |  | TBD
|  | 132622 | 12 RB with RBstart=38 | 1778.42 |  |  | TBD
Note 1: Primary Mechanical Mode refers to device configured in preferred mode per manufacturer instructions (typically means antenna extended, fold or portrait slide open, but depends on form factor).
Note 2: The appropriate limits shall be populated in this column based on the device width.
Note 3: “Held to head for voice” applies if the device supports voice operation in the talking position against the head in any cellular radio mode.
Note 4: “Wrist worn” applies to devices that are worn on the wrist, e.g., smartwatches.
Note 5: Report the single arm orientation (WL or WR) based on the expected worst-case orientation and based on input from target operators. Modify header to reflect the single arm orientation tested.
Note 6: “No” would be applicable to data-centric devices that are not held up against the head, e.g., embedded laptop solutions.
TABLE B- |  | 113
LTE 30 Minimum TRP Level Requirements for the Primary Mechanical Mode for the Primary and Secondary Antennas1
Reference OTA Test Plan Table 5-21
Use Case Supported | Test Position | Channel | UL RB Allocation | TX Frequency (MHz) [center of UL RB allocation] | Primary Antenna Label | Primary TRP (dBm) | Primary TRP Limit (dBm)2 | Pass / Fail / Info | Secondary Antenna Label | Secondary TRP (dBm)
Held to head for voice3 | FS | 27710 | 12 RB with RBstart=0 | 2306.58 |  |  | TBD
|  | 27710 | 12 RB with RBstart=19 | 2310 |  |  | TBD
|  | 27710 | 12 RB with RBstart=38 | 2313.42 |  |  | TBD
| HL | 27710 | 12 RB with RBstart=0 | 2306.58 |  |  | TBD
|  | 27710 | 12 RB with RBstart=19 | 2310 |  |  | TBD
|  | 27710 | 12 RB with RBstart=38 | 2313.42 |  |  | TBD
| HR | 27710 | 12 RB with RBstart=0 | 2306.58
|  | 27710 | 12 RB with RBstart=19 | 2310
|  | 27710 | 12 RB with RBstart=38 | 2313.42
| BHHL | 27710 | 12 RB with RBstart=0 | 2306.58 |  |  | TBD
|  | 27710 | 12 RB with RBstart=19 | 2310 |  |  | TBD
|  | 27710 | 12 RB with RBstart=38 | 2313.42 |  |  | TBD
| BHHR | 27710 | 12 RB with RBstart=0 | 2306.58
|  | 27710 | 12 RB with RBstart=19 | 2310
|  | 27710 | 12 RB with RBstart=38 | 2313.42
Wrist-Worn4 | WL or WR5 | 27710 | 12 RB with RBstart=0 | 2306.58 |  |  | TBD
|  | 27710 | 12 RB with RBstart=19 | 2310 |  |  | TBD
|  | 27710 | 12 RB with RBstart=38 | 2313.42 |  |  | TBD
Other6 | FS | 27710 | 12 RB with RBstart=0 | 2306.58 |  |  | TBD
|  | 27710 | 12 RB with RBstart=19 | 2310 |  |  | TBD
|  | 27710 | 12 RB with RBstart=38 | 2313.42 |  |  | TBD
Note 1: Primary Mechanical Mode refers to device configured in preferred mode per manufacturer instructions (typically means antenna extended, fold or portrait slide open, but depends on form factor).
Note 2: The appropriate limits shall be populated in this column based on the device width.
Note 3: “Held to head for voice” applies if the device supports voice operation in the talking position against the head in any cellular radio mode.
Note 4: “Wrist worn” applies to devices that are worn on the wrist, e.g., smartwatches.
Note 5: Report the single arm orientation (WL or WR) based on the expected worst-case orientation and based on input from target operators. Modify header to reflect the single arm orientation tested.
Note 6: “No” would be applicable to data-centric devices that are not held up against the head, e.g., embedded laptop solutions.
TABLE B- |  | 114
LTE 7 Minimum TRP Level Requirements for the Primary Mechanical Mode for the Primary and Secondary Antennas1
Reference OTA Test Plan Table 5-21
Use Case Supported | Test Position | Channel | UL RB Allocation | TX Frequency (MHz) [center of UL RB allocation] | Primary Antenna Label | Primary TRP (dBm) | Primary TRP Limit (dBm)2 | Pass / Fail / Info | Secondary Antenna Label | Secondary TRP (dBm)
Held to head for voice3 | FS | 20850 | 18 RB with RBstart=0 | 2502.62 |  |  | TBD
|  | 21100 | 18 RB with RBstart=41 | 2535 |  |  | TBD
|  | 21350 | 18 RB with RBstart=82 | 2567.38 |  |  | TBD
| HL | 20850 | 18 RB with RBstart=0 | 2502.62 |  |  | TBD
|  | 21100 | 18 RB with RBstart=41 | 2535 |  |  | TBD
|  | 21350 | 18 RB with RBstart=82 | 2567.38 |  |  | TBD
| HR | 20850 | 18 RB with RBstart=0 | 2502.62
|  | 21100 | 18 RB with RBstart=41 | 2535
|  | 21350 | 18 RB with RBstart=82 | 2567.38
| BHHL | 20850 | 18 RB with RBstart=0 | 2502.62 |  |  | TBD
|  | 21100 | 18 RB with RBstart=41 | 2535 |  |  | TBD
|  | 21350 | 18 RB with RBstart=82 | 2567.38 |  |  | TBD
| BHHR | 20850 | 18 RB with RBstart=0 | 2502.62
|  | 21100 | 18 RB with RBstart=41 | 2535
|  | 21350 | 18 RB with RBstart=82 | 2567.38
Wrist-Worn4 | WL or WR5 | 20850 | 18 RB with RBstart=0 | 2502.62 |  |  | TBD
|  | 21100 | 18 RB with RBstart=41 | 2535 |  |  | TBD
|  | 21350 | 18 RB with RBstart=82 | 2567.38 |  |  | TBD
Other6 | FS | 20850 | 18 RB with RBstart=0 | 2502.62 |  |  | TBD
|  | 21100 | 18 RB with RBstart=41 | 2535 |  |  | TBD
|  | 21350 | 18 RB with RBstart=82 | 2567.38 |  |  | TBD
Note 1: Primary Mechanical Mode refers to device configured in preferred mode per manufacturer instructions (typically means antenna extended, fold or portrait slide open, but depends on form factor).
Note 2: The appropriate limits shall be populated in this column based on the device width.
Note 3: “Held to head for voice” applies if the device supports voice operation in the talking position against the head in any cellular radio mode.
Note 4: “Wrist worn” applies to devices that are worn on the wrist, e.g., smartwatches.
Note 5: Report the single arm orientation (WL or WR) based on the expected worst-case orientation and based on input from target operators. Modify header to reflect the single arm orientation tested.
Note 6: “No” would be applicable to data-centric devices that are not held up against the head, e.g., embedded laptop solutions.
TABLE B- |  | 115
LTE 41 Minimum TRP Level Requirements for the Primary Mechanical Mode for the Primary and Secondary Antennas1
Reference OTA Test Plan Table 5-21
Use Case Supported | Test Position | Channel | UL RB Allocation | TX Frequency (MHz) [center of UL RB allocation] | Primary Antenna Label | Primary TRP (dBm) | Primary TRP Limit (dBm)2 | Pass / Fail / Info | Secondary Antenna Label | Secondary TRP (dBm)
Held to head for voice3 | FS | 39750 | 18 RB with RBstart=0 | 2498.62 |  |  | TBD
|  | 40620 | 18 RB with RBstart=41 | 2593 |  |  | TBD
|  | 41490 | 18 RB with RBstart=82 | 2687.38 |  |  | TBD
| HL | 39750 | 18 RB with RBstart=0 | 2498.62 |  |  | TBD
|  | 40620 | 18 RB with RBstart=41 | 2593 |  |  | TBD
|  | 41490 | 18 RB with RBstart=82 | 2687.38 |  |  | TBD
| HR | 39750 | 18 RB with RBstart=0 | 2498.62
|  | 40620 | 18 RB with RBstart=41 | 2593
|  | 41490 | 18 RB with RBstart=82 | 2687.38
| BHHL | 39750 | 18 RB with RBstart=0 | 2498.62 |  |  | TBD
|  | 40620 | 18 RB with RBstart=41 | 2593 |  |  | TBD
|  | 41490 | 18 RB with RBstart=82 | 2687.38 |  |  | TBD
| BHHR | 39750 | 18 RB with RBstart=0 | 2498.62
|  | 40620 | 18 RB with RBstart=41 | 2593
|  | 41490 | 18 RB with RBstart=82 | 2687.38
Wrist-Worn4 | WL or WR5 | 39750 | 18 RB with RBstart=0 | 2498.62 |  |  | TBD
|  | 40620 | 18 RB with RBstart=41 | 2593 |  |  | TBD
|  | 41490 | 18 RB with RBstart=82 | 2687.38 |  |  | TBD
Other6 | FS | 39750 | 18 RB with RBstart=0 | 2498.62 |  |  | TBD
|  | 40620 | 18 RB with RBstart=41 | 2593 |  |  | TBD
|  | 41490 | 18 RB with RBstart=82 | 2687.38 |  |  | TBD
Note 1: Primary Mechanical Mode refers to device configured in preferred mode per manufacturer instructions (typically means antenna extended, fold or portrait slide open, but depends on form factor).
Note 2: The appropriate limits shall be populated in this column based on the device width.
Note 3: “Held to head for voice” applies if the device supports voice operation in the talking position against the head in any cellular radio mode.
Note 4: “Wrist worn” applies to devices that are worn on the wrist, e.g., smartwatches.
Note 5: Report the single arm orientation (WL or WR) based on the expected worst-case orientation and based on input from target operators. Modify header to reflect the single arm orientation tested.
Note 6: “No” would be applicable to data-centric devices that are not held up against the head, e.g., embedded laptop solutions.

## Table B-116 to B-129 (LTE TIS)
TABLE B- |  | 116
LTE Band 12 Maximum C-TIS Level Requirements for the Primary Mechanical Mode1
Reference OTA Test Plan Table 6-8
Use Cases Supported | Channel | DL RB Allocation | RX Frequency (MHz) | FS |  |  | HL |  |  | HR |  |  | BHHL |  |  | BHHR |  |  | WL or WR2
|  |  |  | Limit (dBm)3 | Test Results (dBm) | Pass / Fail / Info | Limit (dBm)3 | Test Results (dBm) | Pass / Fail / Info | Limit (dBm)3 | Test Results (dBm) | Pass / Fail / Info | Limit (dBm)3 | Test Results (dBm) | Pass / Fail / Info | Limit (dBm)3 | Test Results (dBm) | Pass / Fail / Info | Limit (dBm) | Test Results (dBm) | Pass / Fail / Info
Held to head for voice4 | 5035 | 25 RB with RBstart=0 | 731.5 | TBD |  |  | TBD |  |  | TBD |  |  | TBD |  |  | TBD |  |  | N/A
| 5095 | 25 RB with RBstart=0 | 737.5 | TBD |  |  | TBD |  |  | 20 |  |  | TBD |  |  | TBD |  |  | N/A
| 5155 | 25 RB with RBstart=0 | 743.5 | TBD |  |  | TBD |  |  | 20 |  |  | TBD |  |  | TBD |  |  | N/A
Wrist-Worn5 | 5035 | 25 RB with RBstart=0 | 731.5 | N/A |  |  | N/A |  |  | N/A |  |  | N/A |  |  | N/A |  |  | TBD
| 5095 | 25 RB with RBstart=0 | 737.5 | N/A |  |  | N/A |  |  | 20 |  |  | N/A |  |  | N/A |  |  | TBD
| 5155 | 25 RB with RBstart=0 | 743.5 | N/A |  |  | N/A |  |  | 20 |  |  | N/A |  |  | N/A |  |  | TBD
Other6 | 5035 | 25 RB with RBstart=0 | 731.5 | TBD |  |  | N/A |  |  | N/A |  |  | N/A |  |  | N/A |  |  | N/A
| 5095 | 25 RB with RBstart=0 | 737.5 | TBD |  |  | N/A |  |  | 20 |  |  | N/A |  |  | N/A |  |  | N/A
| 5155 | 25 RB with RBstart=0 | 743.5 | TBD |  |  | N/A |  |  | 20 |  |  | N/A |  |  | N/A |  |  | N/A
Note 1: Primary Mechanical Mode refers to device configured in preferred mode per manufacturer instructions (typically means antenna extended, fold or portrait slide open, but depends on form factor).
Note 2: Report the single arm orientation (WL or WR) based on the expected worst-case orientation and based on input from target operators. Modify header to reflect the single arm orientation tested.
Note 3: The appropriate limits shall be populated in this column based on the device width.
Note 4: “Held to head for voice” applies if the device supports voice operation in the talking position against the head in any cellular radio mode.
Note 5: “Wrist worn” applies to devices that are worn on the wrist, e.g., smartwatches.
Note 6: “Other” applies to data-centric devices that are not held up against the head nor wrist worn, e.g., embedded laptop solutions.
TABLE B- |  | 117
LTE Band 17 Maximum C-TIS Level Requirements for the Primary Mechanical Mode1
Reference OTA Test Plan Table 6-8
Use Cases Supported | Channel | DL RB Allocation | RX Frequency (MHz) | FS |  |  | HL |  |  | HR |  |  | BHHL |  |  | BHHR |  |  | WL or WR2
|  |  |  | Limit (dBm)3 | Test Results (dBm) | Pass / Fail / Info | Limit (dBm)3 | Test Results (dBm) | Pass / Fail / Info | Limit (dBm)3 | Test Results (dBm) | Pass / Fail / Info | Limit (dBm)3 | Test Results (dBm) | Pass / Fail / Info | Limit (dBm)3 | Test Results (dBm) | Pass / Fail / Info | Limit (dBm) | Test Results (dBm) | Pass / Fail / Info
Held to head for voice4 | 5800 | 50 RB with RBstart=0 | 741 | TBD |  |  | TBD |  |  | TBD |  |  | TBD |  |  | TBD |  |  | N/A
Wrist-worn5 | 5800 | 50 RB with RBstart=0 | 741 | N/A |  |  | N/A |  |  | N/A |  |  | N/A |  |  | N/A |  |  | TBD
Other6 | 5800 | 50 RB with RBstart=0 | 741 | TBD |  |  | N/A |  |  | N/A |  |  | N/A |  |  | N/A |  |  | N/A
Note 1: Primary Mechanical Mode refers to device configured in preferred mode per manufacturer instructions (typically means antenna extended, fold or portrait slide open, but depends on form factor).
Note 2: Report the single arm orientation (WL or WR) based on the expected worst-case orientation and based on input from target operators. Modify header to reflect the single arm orientation tested.
Note 3: The appropriate limits shall be populated in this column based on the device width.
Note 4: “Held to head for voice” applies if the device supports voice operation in the talking position against the head in any cellular radio mode.
Note 5: “Wrist worn” applies to devices that are worn on the wrist, e.g., smartwatches.
Note 6: “Other” applies to data-centric devices that are not held up against the head nor wrist worn, e.g., embedded laptop solutions.
TABLE B- |  | 118
LTE Band 13 Maximum C-TIS Level Requirements for the Primary Mechanical Mode1
Reference OTA Test Plan Table 6-8
Use Cases Supported | Channel | DL RB Allocation | RX Frequency (MHz) | FS |  |  | HL |  |  | HR |  |  | BHHL |  |  | BHHR |  |  | WL or WR2
|  |  |  | Limit (dBm)3 | Test Results (dBm) | Pass / Fail / Info | Limit (dBm)3 | Test Results (dBm) | Pass / Fail / Info | Limit (dBm)3 | Test Results (dBm) | Pass / Fail / Info | Limit (dBm)3 | Test Results (dBm) | Pass / Fail / Info | Limit (dBm)3 | Test Results (dBm) | Pass / Fail / Info | Limit (dBm) | Test Results (dBm) | Pass / Fail / Info
Held to head for voice4 | 5230 | 50 RB with RBstart=0 | 751 | TBD |  |  | TBD |  |  | TBD |  |  | TBD |  |  | TBD |  |  | N/A
Wrist-worn5 | 5230 | 50 RB with RBstart=0 | 751 | N/A |  |  | N/A |  |  | N/A |  |  | N/A |  |  | N/A |  |  | TBD
Other6 | 5230 | 50 RB with RBstart=0 | 751 | TBD |  |  | N/A |  |  | N/A |  |  | N/A |  |  | N/A |  |  | N/A
Note 1: Primary Mechanical Mode refers to device configured in preferred mode per manufacturer instructions (typically means antenna extended, fold or portrait slide open, but depends on form factor).
Note 2: Report the single arm orientation (WL or WR) based on the expected worst-case orientation and based on input from target operators. Modify header to reflect the single arm orientation tested.
Note 3: The appropriate limits shall be populated in this column based on the device width.
Note 4: “Held to head for voice” applies if the device supports voice operation in the talking position against the head in any cellular radio mode.
Note 5: “Wrist worn” applies to devices that are worn on the wrist, e.g., smartwatches.
Note 6: “Other” applies to data-centric devices that are not held up against the head nor wrist worn, e.g., embedded laptop solutions.
TABLE B- |  | 119
LTE Band 14 Maximum C-TIS Level Requirements for the Primary Mechanical Mode1
Reference OTA Test Plan Table 6-8
Use Cases Supported | Channel | DL RB Allocation | RX Frequency (MHz) | FS |  |  | HL |  |  | HR |  |  | BHHL |  |  | BHHR |  |  | WL or WR2
|  |  |  | Limit (dBm)3 | Test Results (dBm) | Pass / Fail / Info | Limit (dBm)3 | Test Results (dBm) | Pass / Fail / Info | Limit (dBm)3 | Test Results (dBm) | Pass / Fail / Info | Limit (dBm)3 | Test Results (dBm) | Pass / Fail / Info | Limit (dBm)3 | Test Results (dBm) | Pass / Fail / Info | Limit (dBm) | Test Results (dBm) | Pass / Fail / Info
Held to head for voice4 | 5330 | 50 RB with RBstart=0 | 763 | TBD |  |  | TBD |  |  | TBD |  |  | TBD |  |  | TBD |  |  | N/A
Wrist-worn5 | 5330 | 50 RB with RBstart=0 | 763 | N/A |  |  | N/A |  |  | N/A |  |  | N/A |  |  | N/A |  |  | TBD
Other6 | 5330 | 50 RB with RBstart=0 | 763 | TBD |  |  | N/A |  |  | N/A |  |  | N/A |  |  | N/A |  |  | N/A
Note 1: Primary Mechanical Mode refers to device configured in preferred mode per manufacturer instructions (typically means antenna extended, fold or portrait slide open, but depends on form factor).
Note 2: Report the single arm orientation (WL or WR) based on the expected worst-case orientation and based on input from target operators. Modify header to reflect the single arm orientation tested.
Note 3: The appropriate limits shall be populated in this column based on the device width.
Note 4: “Held to head for voice” applies if the device supports voice operation in the talking position against the head in any cellular radio mode.
Note 5: “Wrist worn” applies to devices that are worn on the wrist, e.g., smartwatches.
Note 6: “Other” applies to data-centric devices that are not held up against the head nor wrist worn, e.g., embedded laptop solutions.
TABLE B- |  | 120
LTE Band 26 Maximum C-TIS Level Requirements for the Primary Mechanical Mode1
Reference OTA Test Plan Table 6-8
Use Cases Supported | Channel | DL RB Allocation | RX Frequency (MHz) | FS |  |  | HL |  |  | HR |  |  | BHHL |  |  | BHHR |  |  | WL or WR2
|  |  |  | Limit (dBm)3 | Test Results (dBm) | Pass / Fail / Info | Limit (dBm)3 | Test Results (dBm) | Pass / Fail / Info | Limit (dBm)3 | Test Results (dBm) | Pass / Fail / Info | Limit (dBm)3 | Test Results (dBm) | Pass / Fail / Info | Limit (dBm)3 | Test Results (dBm) | Pass / Fail / Info | Limit (dBm) | Test Results (dBm) | Pass / Fail / Info
Held to head for voice4 | 8715 | 25 RB with RBstart=0 | 861.5 | TBD |  |  | TBD |  |  | TBD |  |  | TBD |  |  | TBD |  |  | N/A
| 8865 | 25 RB with RBstart=0 | 876.5 | TBD |  |  | TBD |  |  | 20 |  |  | TBD |  |  | TBD |  |  | N/A
| 9015 | 25 RB with RBstart=0 | 891.5 | TBD |  |  | TBD |  |  | 20 |  |  | TBD |  |  | TBD |  |  | N/A
Wrist-Worn5 | 8715 | 25 RB with RBstart=0 | 861.5 | N/A |  |  | N/A |  |  | N/A |  |  | N/A |  |  | N/A |  |  | TBD
| 8865 | 25 RB with RBstart=0 | 876.5 | N/A |  |  | N/A |  |  | 20 |  |  | N/A |  |  | N/A |  |  | TBD
| 9015 | 25 RB with RBstart=0 | 891.5 | N/A |  |  | N/A |  |  | 20 |  |  | N/A |  |  | N/A |  |  | TBD
Other6 | 8715 | 25 RB with RBstart=0 | 861.5 | TBD |  |  | N/A |  |  | N/A |  |  | N/A |  |  | N/A |  |  | N/A
| 8865 | 25 RB with RBstart=0 | 876.5 | TBD |  |  | N/A |  |  | 20 |  |  | N/A |  |  | N/A |  |  | N/A
| 9015 | 25 RB with RBstart=0 | 891.5 | TBD |  |  | N/A |  |  | 20 |  |  | N/A |  |  | N/A |  |  | N/A
Note 1: Primary Mechanical Mode refers to device configured in preferred mode per manufacturer instructions (typically means antenna extended, fold or portrait slide open, but depends on form factor).
Note 2: Report the single arm orientation (WL or WR) based on the expected worst-case orientation and based on input from target operators. Modify header to reflect the single arm orientation tested.
Note 3: The appropriate limits shall be populated in this column based on the device width.
Note 4: “Held to head for voice” applies if the device supports voice operation in the talking position against the head in any cellular radio mode.
Note 5: “Wrist worn” applies to devices that are worn on the wrist, e.g., smartwatches.
Note 6: “Other” applies to data-centric devices that are not held up against the head nor wrist worn, e.g., embedded laptop solutions.
TABLE B- |  | 121
LTE Band 5 Maximum C-TIS Level Requirements for the Primary Mechanical Mode1
Reference OTA Test Plan Table 6-8
Use Cases Supported | Channel | DL RB Allocation | RX Frequency (MHz) | FS |  |  | HL |  |  | HR |  |  | BHHL |  |  | BHHR |  |  | WL or WR2
|  |  |  | Limit (dBm)3 | Test Results (dBm) | Pass / Fail / Info | Limit (dBm)3 | Test Results (dBm) | Pass / Fail / Info | Limit (dBm)3 | Test Results (dBm) | Pass / Fail / Info | Limit (dBm)3 | Test Results (dBm) | Pass / Fail / Info | Limit (dBm)3 | Test Results (dBm) | Pass / Fail / Info | Limit (dBm) | Test Results (dBm) | Pass / Fail / Info
Held to head for voice4 | 2450 | 50 RB with RBstart=0 | 874 | TBD |  |  | TBD |  |  | TBD |  |  | TBD |  |  | TBD |  |  | N/A
| 2525 | 50 RB with RBstart=0 | 881.5 | TBD |  |  | TBD |  |  | 20 |  |  | TBD |  |  | TBD |  |  | N/A
| 2600 | 50 RB with RBstart=0 | 889 | TBD |  |  | TBD |  |  | 20 |  |  | TBD |  |  | TBD |  |  | N/A
Wrist-Worn5 | 2450 | 50 RB with RBstart=0 | 874 | N/A |  |  | N/A |  |  | N/A |  |  | N/A |  |  | N/A |  |  | TBD
| 2525 | 50 RB with RBstart=0 | 881.5 | N/A |  |  | N/A |  |  | 20 |  |  | N/A |  |  | N/A |  |  | TBD
| 2600 | 50 RB with RBstart=0 | 889 | N/A |  |  | N/A |  |  | 20 |  |  | N/A |  |  | N/A |  |  | TBD
Other6 | 2450 | 50 RB with RBstart=0 | 874 | TBD |  |  | N/A |  |  | N/A |  |  | N/A |  |  | N/A |  |  | N/A
| 2525 | 50 RB with RBstart=0 | 881.5 | TBD |  |  | N/A |  |  | 20 |  |  | N/A |  |  | N/A |  |  | N/A
| 2600 | 50 RB with RBstart=0 | 889 | TBD |  |  | N/A |  |  | 20 |  |  | N/A |  |  | N/A |  |  | N/A
Note 1: Primary Mechanical Mode refers to device configured in preferred mode per manufacturer instructions (typically means antenna extended, fold or portrait slide open, but depends on form factor).
Note 2: Report the single arm orientation (WL or WR) based on the expected worst-case orientation and based on input from target operators. Modify header to reflect the single arm orientation tested.
Note 3: The appropriate limits shall be populated in this column based on the device width.
Note 4: “Held to head for voice” applies if the device supports voice operation in the talking position against the head in any cellular radio mode.
Note 5: “Wrist worn” applies to devices that are worn on the wrist, e.g., smartwatches.
Note 6: “Other” applies to data-centric devices that are not held up against the head nor wrist worn, e.g., embedded laptop solutions.
TABLE B- |  | 122
LTE Band 70 Maximum C-TIS Level Requirements for the Primary Mechanical Mode1
Reference OTA Test Plan Table 6-8
Use Cases Supported | Channel | DL RB Allocation | RX Frequency (MHz) | FS |  |  | HL |  |  | HR |  |  | BHHL |  |  | BHHR |  |  | WL or WR2
|  |  |  | Limit (dBm)3 | Test Results (dBm) | Pass / Fail / Info | Limit (dBm)3 | Test Results (dBm) | Pass / Fail / Info | Limit (dBm)3 | Test Results (dBm) | Pass / Fail / Info | Limit (dBm)3 | Test Results (dBm) | Pass / Fail / Info | Limit (dBm)3 | Test Results (dBm) | Pass / Fail / Info | Limit (dBm) | Test Results (dBm) | Pass / Fail / Info
Held to head for voice4 | 68361 | 50 RB with RBstart=0 | 1997.5 | TBD |  |  | TBD |  |  | TBD |  |  | TBD |  |  | TBD |  |  | N/A
| 68411 | 50 RB with RBstart=0 | 2002.5 | TBD |  |  | TBD |  |  | 20 |  |  | TBD |  |  | TBD |  |  | N/A
| 68461 | 50 RB with RBstart=0 | 2007.5 | TBD |  |  | TBD |  |  | 20 |  |  | TBD |  |  | TBD |  |  | N/A
Wrist-Worn5 | 68361 | 50 RB with RBstart=0 | 1997.5 | N/A |  |  | N/A |  |  | N/A |  |  | N/A |  |  | N/A |  |  | TBD
| 68411 | 50 RB with RBstart=0 | 2002.5 | N/A |  |  | N/A |  |  | 20 |  |  | N/A |  |  | N/A |  |  | TBD
| 68461 | 50 RB with RBstart=0 | 2007.5 | N/A |  |  | N/A |  |  | 20 |  |  | N/A |  |  | N/A |  |  | TBD
Other6 | 68361 | 50 RB with RBstart=0 | 1997.5 | TBD |  |  | N/A |  |  | N/A |  |  | N/A |  |  | N/A |  |  | N/A
| 68411 | 50 RB with RBstart=0 | 2002.5 | TBD |  |  | N/A |  |  | 20 |  |  | N/A |  |  | N/A |  |  | N/A
| 68461 | 50 RB with RBstart=0 | 2007.5 | TBD |  |  | N/A |  |  | 20 |  |  | N/A |  |  | N/A |  |  | N/A
Note 1: Primary Mechanical Mode refers to device configured in preferred mode per manufacturer instructions (typically means antenna extended, fold or portrait slide open, but depends on form factor).
Note 2: Report the single arm orientation (WL or WR) based on the expected worst-case orientation and based on input from target operators. Modify header to reflect the single arm orientation tested.
Note 3: The appropriate limits shall be populated in this column based on the device width.
Note 4: “Held to head for voice” applies if the device supports voice operation in the talking position against the head in any cellular radio mode.
Note 5: “Wrist worn” applies to devices that are worn on the wrist, e.g., smartwatches.
Note 6: “Other” applies to data-centric devices that are not held up against the head nor wrist worn, e.g., embedded laptop solutions.
TABLE B- |  | 123
LTE Band 2 Maximum C-TIS Level Requirements for the Primary Mechanical Mode1
Reference OTA Test Plan Table 6-8
Use Cases Supported | Channel | DL RB Allocation | RX Frequency (MHz) | FS |  |  | HL |  |  | HR |  |  | BHHL |  |  | BHHR |  |  | WL or WR2
|  |  |  | Limit (dBm)3 | Test Results (dBm) | Pass / Fail / Info | Limit (dBm)3 | Test Results (dBm) | Pass / Fail / Info | Limit (dBm)3 | Test Results (dBm) | Pass / Fail / Info | Limit (dBm)3 | Test Results (dBm) | Pass / Fail / Info | Limit (dBm)3 | Test Results (dBm) | Pass / Fail / Info | Limit (dBm) | Test Results (dBm) | Pass / Fail / Info
Held to head for voice4 | 650 | 50 RB with RBstart=0 | 1935 | TBD |  |  | TBD |  |  | TBD |  |  | TBD |  |  | TBD |  |  | N/A
| 900 | 50 RB with RBstart=0 | 1960 | TBD |  |  | TBD |  |  | 20 |  |  | TBD |  |  | TBD |  |  | N/A
| 1150 | 50 RB with RBstart=0 | 1985 | TBD |  |  | TBD |  |  | 20 |  |  | TBD |  |  | TBD |  |  | N/A
Wrist-Worn5 | 650 | 50 RB with RBstart=0 | 1935 | N/A |  |  | N/A |  |  | N/A |  |  | N/A |  |  | N/A |  |  | TBD
| 900 | 50 RB with RBstart=0 | 1960 | N/A |  |  | N/A |  |  | 20 |  |  | N/A |  |  | N/A |  |  | TBD
| 1150 | 50 RB with RBstart=0 | 1985 | N/A |  |  | N/A |  |  | 20 |  |  | N/A |  |  | N/A |  |  | TBD
Other6 | 650 | 50 RB with RBstart=0 | 1935 | TBD |  |  | N/A |  |  | N/A |  |  | N/A |  |  | N/A |  |  | N/A
| 900 | 50 RB with RBstart=0 | 1960 | TBD |  |  | N/A |  |  | 20 |  |  | N/A |  |  | N/A |  |  | N/A
| 1150 | 50 RB with RBstart=0 | 1985 | TBD |  |  | N/A |  |  | 20 |  |  | N/A |  |  | N/A |  |  | N/A
Note 1: Primary Mechanical Mode refers to device configured in preferred mode per manufacturer instructions (typically means antenna extended, fold or portrait slide open, but depends on form factor).
Note 2: Report the single arm orientation (WL or WR) based on the expected worst-case orientation and based on input from target operators. Modify header to reflect the single arm orientation tested.
Note 3: The appropriate limits shall be populated in this column based on the device width.
Note 4: “Held to head for voice” applies if the device supports voice operation in the talking position against the head in any cellular radio mode.
Note 5: “Wrist worn” applies to devices that are worn on the wrist, e.g., smartwatches.
Note 6: “Other” applies to data-centric devices that are not held up against the head nor wrist worn, e.g., embedded laptop solutions.
TABLE B- |  | 124
LTE Band 25 Maximum C-TIS Level Requirements for the Primary Mechanical Mode1
Reference OTA Test Plan Table 6-8
Use Cases Supported | Channel | DL RB Allocation | RX Frequency (MHz) | FS |  |  | HL |  |  | HR |  |  | BHHL |  |  | BHHR |  |  | WL or WR2
|  |  |  | Limit (dBm)3 | Test Results (dBm) | Pass / Fail / Info | Limit (dBm)3 | Test Results (dBm) | Pass / Fail / Info | Limit (dBm)3 | Test Results (dBm) | Pass / Fail / Info | Limit (dBm)3 | Test Results (dBm) | Pass / Fail / Info | Limit (dBm)3 | Test Results (dBm) | Pass / Fail / Info | Limit (dBm) | Test Results (dBm) | Pass / Fail / Info
Held to head for voice4 | 8065 | 25 RB with RBstart=0 | 1932.5 | TBD |  |  | TBD |  |  | TBD |  |  | TBD |  |  | TBD |  |  | N/A
| 8365 | 25 RB with RBstart=0 | 1962.5 | TBD |  |  | TBD |  |  | 20 |  |  | TBD |  |  | TBD |  |  | N/A
| 8665 | 25 RB with RBstart=0 | 1992.5 | TBD |  |  | TBD |  |  | 20 |  |  | TBD |  |  | TBD |  |  | N/A
Wrist-Worn5 | 8065 | 25 RB with RBstart=0 | 1932.5 | N/A |  |  | N/A |  |  | N/A |  |  | N/A |  |  | N/A |  |  | TBD
| 8365 | 25 RB with RBstart=0 | 1962.5 | N/A |  |  | N/A |  |  | 20 |  |  | N/A |  |  | N/A |  |  | TBD
| 8665 | 25 RB with RBstart=0 | 1992.5 | N/A |  |  | N/A |  |  | 20 |  |  | N/A |  |  | N/A |  |  | TBD
Other6 | 8065 | 25 RB with RBstart=0 | 1932.5 | TBD |  |  | N/A |  |  | N/A |  |  | N/A |  |  | N/A |  |  | N/A
| 8365 | 25 RB with RBstart=0 | 1962.5 | TBD |  |  | N/A |  |  | 20 |  |  | N/A |  |  | N/A |  |  | N/A
| 8665 | 25 RB with RBstart=0 | 1992.5 | TBD |  |  | N/A |  |  | 20 |  |  | N/A |  |  | N/A |  |  | N/A
Note 1: Primary Mechanical Mode refers to device configured in preferred mode per manufacturer instructions (typically means antenna extended, fold or portrait slide open, but depends on form factor).
Note 2: Report the single arm orientation (WL or WR) based on the expected worst-case orientation and based on input from target operators. Modify header to reflect the single arm orientation tested.
Note 3: The appropriate limits shall be populated in this column based on the device width.
Note 4: “Held to head for voice” applies if the device supports voice operation in the talking position against the head in any cellular radio mode.
Note 5: “Wrist worn” applies to devices that are worn on the wrist, e.g., smartwatches.
Note 6: “Other” applies to data-centric devices that are not held up against the head nor wrist worn, e.g., embedded laptop solutions.
TABLE B- |  | 125
LTE Band 4 Maximum C-TIS Level Requirements for the Primary Mechanical Mode1
Reference OTA Test Plan Table 6-8
Use Cases Supported | Channel | DL RB Allocation | RX Frequency (MHz) | FS |  |  | HL |  |  | HR |  |  | BHHL |  |  | BHHR |  |  | WL or WR2
|  |  |  | Limit (dBm)3 | Test Results (dBm) | Pass / Fail / Info | Limit (dBm)3 | Test Results (dBm) | Pass / Fail / Info | Limit (dBm)3 | Test Results (dBm) | Pass / Fail / Info | Limit (dBm)3 | Test Results (dBm) | Pass / Fail / Info | Limit (dBm)3 | Test Results (dBm) | Pass / Fail / Info | Limit (dBm) | Test Results (dBm) | Pass / Fail / Info
Held to head for voice4 | 2000 | 50 RB with RBstart=0 | 2115 | TBD |  |  | TBD |  |  | TBD |  |  | TBD |  |  | TBD |  |  | N/A
| 2175 | 50 RB with RBstart=0 | 2132.5 | TBD |  |  | TBD |  |  | 20 |  |  | TBD |  |  | TBD |  |  | N/A
| 2350 | 50 RB with RBstart=0 | 2150 | TBD |  |  | TBD |  |  | 20 |  |  | TBD |  |  | TBD |  |  | N/A
Wrist-Worn5 | 2000 | 50 RB with RBstart=0 | 2115 | N/A |  |  | N/A |  |  | N/A |  |  | N/A |  |  | N/A |  |  | TBD
| 2175 | 50 RB with RBstart=0 | 2132.5 | N/A |  |  | N/A |  |  | 20 |  |  | N/A |  |  | N/A |  |  | TBD
| 2350 | 50 RB with RBstart=0 | 2150 | N/A |  |  | N/A |  |  | 20 |  |  | N/A |  |  | N/A |  |  | TBD
Other6 | 2000 | 50 RB with RBstart=0 | 2115 | TBD |  |  | N/A |  |  | N/A |  |  | N/A |  |  | N/A |  |  | N/A
| 2175 | 50 RB with RBstart=0 | 2132.5 | TBD |  |  | N/A |  |  | 20 |  |  | N/A |  |  | N/A |  |  | N/A
| 2350 | 50 RB with RBstart=0 | 2150 | TBD |  |  | N/A |  |  | 20 |  |  | N/A |  |  | N/A |  |  | N/A
Note 1: Primary Mechanical Mode refers to device configured in preferred mode per manufacturer instructions (typically means antenna extended, fold or portrait slide open, but depends on form factor).
Note 2: Report the single arm orientation (WL or WR) based on the expected worst-case orientation and based on input from target operators. Modify header to reflect the single arm orientation tested.
Note 3: The appropriate limits shall be populated in this column based on the device width.
Note 4: “Held to head for voice” applies if the device supports voice operation in the talking position against the head in any cellular radio mode.
Note 5: “Wrist worn” applies to devices that are worn on the wrist, e.g., smartwatches.
Note 6: “Other” applies to data-centric devices that are not held up against the head nor wrist worn, e.g., embedded laptop solutions.
TABLE B- |  | 126
LTE Band 66 Maximum C-TIS Level Requirements for the Primary Mechanical Mode1
Reference OTA Test Plan Table 6-8
Use Cases Supported | Channel | DL RB Allocation | RX Frequency (MHz) | FS |  |  | HL |  |  | HR |  |  | BHHL |  |  | BHHR |  |  | WL or WR2
|  |  |  | Limit (dBm)3 | Test Results (dBm) | Pass / Fail / Info | Limit (dBm)3 | Test Results (dBm) | Pass / Fail / Info | Limit (dBm)3 | Test Results (dBm) | Pass / Fail / Info | Limit (dBm)3 | Test Results (dBm) | Pass / Fail / Info | Limit (dBm)3 | Test Results (dBm) | Pass / Fail / Info | Limit (dBm) | Test Results (dBm) | Pass / Fail / Info
Held to head for voice4 | 66486 | 50 RB with RBstart=0 | 2115 | TBD |  |  | TBD |  |  | TBD |  |  | TBD |  |  | TBD |  |  | N/A
| 66786 | 50 RB with RBstart=0 | 2145 | TBD |  |  | TBD |  |  | 20 |  |  | TBD |  |  | TBD |  |  | N/A
| 67086 | 50 RB with RBstart=0 | 2175 | TBD |  |  | TBD |  |  | 20 |  |  | TBD |  |  | TBD |  |  | N/A
Wrist-Worn5 | 66486 | 50 RB with RBstart=0 | 2115 | N/A |  |  | N/A |  |  | N/A |  |  | N/A |  |  | N/A |  |  | TBD
| 66786 | 50 RB with RBstart=0 | 2145 | N/A |  |  | N/A |  |  | 20 |  |  | N/A |  |  | N/A |  |  | TBD
| 67086 | 50 RB with RBstart=0 | 2175 | N/A |  |  | N/A |  |  | 20 |  |  | N/A |  |  | N/A |  |  | TBD
Other6 | 66486 | 50 RB with RBstart=0 | 2115 | TBD |  |  | N/A |  |  | N/A |  |  | N/A |  |  | N/A |  |  | N/A
| 66786 | 50 RB with RBstart=0 | 2145 | TBD |  |  | N/A |  |  | 20 |  |  | N/A |  |  | N/A |  |  | N/A
| 67086 | 50 RB with RBstart=0 | 2175 | TBD |  |  | N/A |  |  | 20 |  |  | N/A |  |  | N/A |  |  | N/A
Note 1: Primary Mechanical Mode refers to device configured in preferred mode per manufacturer instructions (typically means antenna extended, fold or portrait slide open, but depends on form factor).
Note 2: Report the single arm orientation (WL or WR) based on the expected worst-case orientation and based on input from target operators. Modify header to reflect the single arm orientation tested.
Note 3: The appropriate limits shall be populated in this column based on the device width.
Note 4: “Held to head for voice” applies if the device supports voice operation in the talking position against the head in any cellular radio mode.
Note 5: “Wrist worn” applies to devices that are worn on the wrist, e.g., smartwatches.
Note 6: “Other” applies to data-centric devices that are not held up against the head nor wrist worn, e.g., embedded laptop solutions.
TABLE B- |  | 127
LTE Band 30 Maximum C-TIS Level Requirements for the Primary Mechanical Mode1
Reference OTA Test Plan Table 6-8
Use Cases Supported | Channel | DL RB Allocation | RX Frequency (MHz) | FS |  |  | HL |  |  | HR |  |  | BHHL |  |  | BHHR |  |  | WL or WR2
|  |  |  | Limit (dBm)3 | Test Results (dBm) | Pass / Fail / Info | Limit (dBm)3 | Test Results (dBm) | Pass / Fail / Info | Limit (dBm)3 | Test Results (dBm) | Pass / Fail / Info | Limit (dBm)3 | Test Results (dBm) | Pass / Fail / Info | Limit (dBm)3 | Test Results (dBm) | Pass / Fail / Info | Limit (dBm) | Test Results (dBm) | Pass / Fail / Info
Held to head for voice4 | 9820 | 50 RB with RBstart=0 | 2355 | TBD |  |  | TBD |  |  | TBD |  |  | TBD |  |  | TBD |  |  | N/A
Wrist-worn5 | 9820 | 50 RB with RBstart=0 | 2355 | N/A |  |  | N/A |  |  | N/A |  |  | N/A |  |  | N/A |  |  | TBD
Other6 | 9820 | 50 RB with RBstart=0 | 2355 | TBD |  |  | N/A |  |  | N/A |  |  | N/A |  |  | N/A |  |  | N/A
Note 1: Primary Mechanical Mode refers to device configured in preferred mode per manufacturer instructions (typically means antenna extended, fold or portrait slide open, but depends on form factor).
Note 2: Report the single arm orientation (WL or WR) based on the expected worst-case orientation and based on input from target operators. Modify header to reflect the single arm orientation tested.
Note 3: The appropriate limits shall be populated in this column based on the device width.
Note 4: “Held to head for voice” applies if the device supports voice operation in the talking position against the head in any cellular radio mode.
Note 5: “Wrist worn” applies to devices that are worn on the wrist, e.g., smartwatches.
Note 6: “Other” applies to data-centric devices that are not held up against the head nor wrist worn, e.g., embedded laptop solutions.
TABLE B- |  | 128
LTE Band 7 Maximum C-TIS Level Requirements for the Primary Mechanical Mode1
Reference OTA Test Plan Table 6-8
Use Cases Supported | Channel | DL RB Allocation | RX Frequency (MHz) | FS |  |  | HL |  |  | HR |  |  | BHHL |  |  | BHHR |  |  | WL or WR2
|  |  |  | Limit (dBm)3 | Test Results (dBm) | Pass / Fail / Info | Limit (dBm)3 | Test Results (dBm) | Pass / Fail / Info | Limit (dBm)3 | Test Results (dBm) | Pass / Fail / Info | Limit (dBm)3 | Test Results (dBm) | Pass / Fail / Info | Limit (dBm)3 | Test Results (dBm) | Pass / Fail / Info | Limit (dBm) | Test Results (dBm) | Pass / Fail / Info
Held to head for voice4 | 2850 | 100 RB with RBstart=0 | 2630 | TBD |  |  | TBD |  |  | TBD |  |  | TBD |  |  | TBD |  |  | N/A
| 3100 | 100 RB with RBstart=0 | 2655 | TBD |  |  | TBD |  |  | 20 |  |  | TBD |  |  | TBD |  |  | N/A
| 3350 | 100 RB with RBstart=0 | 2680 | TBD |  |  | TBD |  |  | 20 |  |  | TBD |  |  | TBD |  |  | N/A
Wrist-Worn5 | 2850 | 100 RB with RBstart=0 | 2630 | N/A |  |  | N/A |  |  | N/A |  |  | N/A |  |  | N/A |  |  | TBD
| 3100 | 100 RB with RBstart=0 | 2655 | N/A |  |  | N/A |  |  | 20 |  |  | N/A |  |  | N/A |  |  | TBD
| 3350 | 100 RB with RBstart=0 | 2680 | N/A |  |  | N/A |  |  | 20 |  |  | N/A |  |  | N/A |  |  | TBD
Other6 | 2850 | 100 RB with RBstart=0 | 2630 | TBD |  |  | N/A |  |  | N/A |  |  | N/A |  |  | N/A |  |  | N/A
| 3100 | 100 RB with RBstart=0 | 2655 | TBD |  |  | N/A |  |  | 20 |  |  | N/A |  |  | N/A |  |  | N/A
| 3350 | 100 RB with RBstart=0 | 2680 | TBD |  |  | N/A |  |  | 20 |  |  | N/A |  |  | N/A |  |  | N/A
Note 1: Primary Mechanical Mode refers to device configured in preferred mode per manufacturer instructions (typically means antenna extended, fold or portrait slide open, but depends on form factor).
Note 2: Report the single arm orientation (WL or WR) based on the expected worst-case orientation and based on input from target operators. Modify header to reflect the single arm orientation tested.
Note 3: The appropriate limits shall be populated in this column based on the device width.
Note 4: “Held to head for voice” applies if the device supports voice operation in the talking position against the head in any cellular radio mode.
Note 5: “Wrist worn” applies to devices that are worn on the wrist, e.g., smartwatches.
Note 6: “Other” applies to data-centric devices that are not held up against the head nor wrist worn, e.g., embedded laptop solutions.
TABLE B- |  | 129
LTE Band 41 Maximum C-TIS Level Requirements for the Primary Mechanical Mode1
Reference OTA Test Plan Table 6-8
Use Cases Supported | Channel | DL RB Allocation | RX Frequency (MHz) | FS |  |  | HL |  |  | HR |  |  | BHHL |  |  | BHHR |  |  | WL or WR2
|  |  |  | Limit (dBm)3 | Test Results (dBm) | Pass / Fail / Info | Limit (dBm)3 | Test Results (dBm) | Pass / Fail / Info | Limit (dBm)3 | Test Results (dBm) | Pass / Fail / Info | Limit (dBm)3 | Test Results (dBm) | Pass / Fail / Info | Limit (dBm)3 | Test Results (dBm) | Pass / Fail / Info | Limit (dBm) | Test Results (dBm) | Pass / Fail / Info
Held to head for voice4 | 39750 | 100 RB with RBstart=0 | 2506 | TBD |  |  | TBD |  |  | TBD |  |  | TBD |  |  | TBD |  |  | N/A
| 40620 | 100 RB with RBstart=0 | 2593 | TBD |  |  | TBD |  |  | 20 |  |  | TBD |  |  | TBD |  |  | N/A
| 41490 | 100 RB with RBstart=0 | 2680 | TBD |  |  | TBD |  |  | 20 |  |  | TBD |  |  | TBD |  |  | N/A
Wrist-Worn5 | 39750 | 100 RB with RBstart=0 | 2506 | N/A |  |  | N/A |  |  | N/A |  |  | N/A |  |  | N/A |  |  | TBD
| 40620 | 100 RB with RBstart=0 | 2593 | N/A |  |  | N/A |  |  | 20 |  |  | N/A |  |  | N/A |  |  | TBD
| 41490 | 100 RB with RBstart=0 | 2680 | N/A |  |  | N/A |  |  | 20 |  |  | N/A |  |  | N/A |  |  | TBD
Other6 | 39750 | 100 RB with RBstart=0 | 2506 | TBD |  |  | N/A |  |  | N/A |  |  | N/A |  |  | N/A |  |  | N/A
| 40620 | 100 RB with RBstart=0 | 2593 | TBD |  |  | N/A |  |  | 20 |  |  | N/A |  |  | N/A |  |  | N/A
| 41490 | 100 RB with RBstart=0 | 2680 | TBD |  |  | N/A |  |  | 20 |  |  | N/A |  |  | N/A |  |  | N/A
Note 1: Primary Mechanical Mode refers to device configured in preferred mode per manufacturer instructions (typically means antenna extended, fold or portrait slide open, but depends on form factor).
Note 2: Report the single arm orientation (WL or WR) based on the expected worst-case orientation and based on input from target operators. Modify header to reflect the single arm orientation tested.
Note 3: The appropriate limits shall be populated in this column based on the device width.
Note 4: “Held to head for voice” applies if the device supports voice operation in the talking position against the head in any cellular radio mode.
Note 5: “Wrist worn” applies to devices that are worn on the wrist, e.g., smartwatches.
Note 6: “Other” applies to data-centric devices that are not held up against the head nor wrist worn, e.g., embedded laptop solutions.

## Table B-130 to B-186 (C2 TRP)
TABLE B- |  | 130
LTE Band 2 Minimum TRP Level Requirements for the PCC in CA_2A-2A for the Primary Mechanical Mode1
Reference OTA Test Plan Table 5-31
Device Held Up to Head for Voice (Yes/ No) | Test Position | PCC UL Channel | SCC DL Channel | PCC UL RB Allocation | PCC TX Frequency (MHz) [center of UL RB allocation] | Single Point Offset Test (SPOT) / Full Test (FT) | Single Point Offset Test Reference Test Case | PCC Antenna TRP (dBm) | PCC Antenna TRP Limit (dBm)2 | Pass / Fail / Info
Yes3 | FS | 18650 | 900 | 12 RB with RBstart=0 | 1851.58 |  |  |  | TBD
|  | 18900 | 1150 | 12 RB with RBstart=19 | 1880 |  |  |  | TBD
|  | 19150 | 650 | 12 RB with RBstart=38 | 1908.42 |  |  |  | TBD
| HL | 18650 | 900 | 12 RB with RBstart=0 | 1851.58 |  |  |  | TBD
|  | 18900 | 1150 | 12 RB with RBstart=19 | 1880 |  |  |  | TBD
|  | 19150 | 650 | 12 RB with RBstart=38 | 1908.42 |  |  |  | TBD
| HR | 18650 | 900 | 12 RB with RBstart=0 | 1851.58
|  | 18900 | 1150 | 12 RB with RBstart=19 | 1880
|  | 19150 | 650 | 12 RB with RBstart=38 | 1908.42
No4 | FS | 18650 | 900 | 12 RB with RBstart=0 | 1851.58 |  |  |  | TBD
|  | 18900 | 1150 | 12 RB with RBstart=19 | 1880 |  |  |  | TBD
|  | 19150 | 650 | 12 RB with RBstart=38 | 1908.42 |  |  |  | TBD
Note 1: Primary Mechanical Mode refers to device configured in preferred mode per manufacturer instructions (typically means antenna extended, fold or portrait slide open, but depends on form factor).
Note 2: The appropriate limits shall be populated in this column based on the device width.
Note 3: “Yes” applies if the device supports voice operation in the talking position against the head in any cellular radio mode.
Note 4: “No” would be applicable to data-centric devices that are not held up against the head, e.g., embedded laptop solutions.
TABLE B- |  | 131
LTE Band 2 Minimum TRP Level Requirements for the PCC in CA_2A-4A for the Primary Mechanical Mode1
Reference OTA Test Plan Table 5-31
Device Held Up to Head for Voice (Yes/ No) | Test Position | PCC UL Channel | SCC DL Channel | PCC UL RB Allocation | PCC TX Frequency (MHz) [center of UL RB allocation] | Single Point Offset Test (SPOT) / Full Test (FT) | Single Point Offset Test Reference Test Case | PCC Antenna TRP (dBm) | PCC Antenna TRP Limit (dBm)2 | Pass / Fail / Info
Yes3 | FS | 18650 | 2350 | 12 RB with RBstart=0 | 1851.58 |  |  |  | TBD
|  | 18900 | 2350 | 12 RB with RBstart=19 | 1880 |  |  |  | TBD
|  | 19150 | 2350 | 12 RB with RBstart=38 | 1908.42 |  |  |  | TBD
| HL | 18650 | 2350 | 12 RB with RBstart=0 | 1851.58 |  |  |  | TBD
|  | 18900 | 2350 | 12 RB with RBstart=19 | 1880 |  |  |  | TBD
|  | 19150 | 2350 | 12 RB with RBstart=38 | 1908.42 |  |  |  | TBD
| HR | 18650 | 2350 | 12 RB with RBstart=0 | 1851.58
|  | 18900 | 2350 | 12 RB with RBstart=19 | 1880
|  | 19150 | 2350 | 12 RB with RBstart=38 | 1908.42
No4 | FS | 18650 | 2350 | 12 RB with RBstart=0 | 1851.58 |  |  |  | TBD
|  | 18900 | 2350 | 12 RB with RBstart=19 | 1880 |  |  |  | TBD
|  | 19150 | 2350 | 12 RB with RBstart=38 | 1908.42 |  |  |  | TBD
Note 1: Primary Mechanical Mode refers to device configured in preferred mode per manufacturer instructions (typically means antenna extended, fold or portrait slide open, but depends on form factor).
Note 2: The appropriate limits shall be populated in this column based on the device width.
Note 3: “Yes” applies if the device supports voice operation in the talking position against the head in any cellular radio mode.
Note 4: “No” would be applicable to data-centric devices that are not held up against the head, e.g., embedded laptop solutions.
TABLE B- |  | 132
LTE Band 2 Minimum TRP Level Requirements for the PCC in CA_2A-5A for the Primary Mechanical Mode1
Reference OTA Test Plan Table 5-31
Device Held Up to Head for Voice (Yes/ No) | Test Position | PCC UL Channel | SCC DL Channel | PCC UL RB Allocation | PCC TX Frequency (MHz) [center of UL RB allocation] | Single Point Offset Test (SPOT) / Full Test (FT) | Single Point Offset Test Reference Test Case | PCC Antenna TRP (dBm) | PCC Antenna TRP Limit (dBm)2 | Pass / Fail / Info
Yes3 | FS | 18650 | 2450 | 12 RB with RBstart=0 | 1851.58 |  |  |  | TBD
|  | 18900 | 2450 | 12 RB with RBstart=19 | 1880 |  |  |  | TBD
|  | 19150 | 2450 | 12 RB with RBstart=38 | 1908.42 |  |  |  | TBD
| HL | 18650 | 2450 | 12 RB with RBstart=0 | 1851.58 |  |  |  | TBD
|  | 18900 | 2450 | 12 RB with RBstart=19 | 1880 |  |  |  | TBD
|  | 19150 | 2450 | 12 RB with RBstart=38 | 1908.42 |  |  |  | TBD
| HR | 18650 | 2450 | 12 RB with RBstart=0 | 1851.58
|  | 18900 | 2450 | 12 RB with RBstart=19 | 1880
|  | 19150 | 2450 | 12 RB with RBstart=38 | 1908.42
No4 | FS | 18650 | 2450 | 12 RB with RBstart=0 | 1851.58 |  |  |  | TBD
|  | 18900 | 2450 | 12 RB with RBstart=19 | 1880 |  |  |  | TBD
|  | 19150 | 2450 | 12 RB with RBstart=38 | 1908.42 |  |  |  | TBD
Note 1: Primary Mechanical Mode refers to device configured in preferred mode per manufacturer instructions (typically means antenna extended, fold or portrait slide open, but depends on form factor).
Note 2: The appropriate limits shall be populated in this column based on the device width.
Note 3: “Yes” applies if the device supports voice operation in the talking position against the head in any cellular radio mode.
Note 4: “No” would be applicable to data-centric devices that are not held up against the head, e.g., embedded laptop solutions.
TABLE B- |  | 133
LTE Band 2 Minimum TRP Level Requirements for the PCC in CA_2A-12A for the Primary Mechanical Mode1
Reference OTA Test Plan Table 5-31
Device Held Up to Head for Voice (Yes/ No) | Test Position | PCC UL Channel | SCC DL Channel | PCC UL RB Allocation | PCC TX Frequency (MHz) [center of UL RB allocation] | Single Point Offset Test (SPOT) / Full Test (FT) | Single Point Offset Test Reference Test Case | PCC Antenna TRP (dBm) | PCC Antenna TRP Limit (dBm)2 | Pass / Fail / Info
Yes3 | FS | 18650 | 5035 | 12 RB with RBstart=0 | 1851.58 |  |  |  | TBD
|  | 18900 | 5035 | 12 RB with RBstart=19 | 1880 |  |  |  | TBD
|  | 19150 | 5035 | 12 RB with RBstart=38 | 1908.42 |  |  |  | TBD
| HL | 18650 | 5035 | 12 RB with RBstart=0 | 1851.58 |  |  |  | TBD
|  | 18900 | 5035 | 12 RB with RBstart=19 | 1880 |  |  |  | TBD
|  | 19150 | 5035 | 12 RB with RBstart=38 | 1908.42 |  |  |  | TBD
| HR | 18650 | 5035 | 12 RB with RBstart=0 | 1851.58
|  | 18900 | 5035 | 12 RB with RBstart=19 | 1880
|  | 19150 | 5035 | 12 RB with RBstart=38 | 1908.42
No4 | FS | 18650 | 5035 | 12 RB with RBstart=0 | 1851.58 |  |  |  | TBD
|  | 18900 | 5035 | 12 RB with RBstart=19 | 1880 |  |  |  | TBD
|  | 19150 | 5035 | 12 RB with RBstart=38 | 1908.42 |  |  |  | TBD
Note 1: Primary Mechanical Mode refers to device configured in preferred mode per manufacturer instructions (typically means antenna extended, fold or portrait slide open, but depends on form factor).
Note 2: The appropriate limits shall be populated in this column based on the device width.
Note 3: “Yes” applies if the device supports voice operation in the talking position against the head in any cellular radio mode.
Note 4: “No” would be applicable to data-centric devices that are not held up against the head, e.g., embedded laptop solutions.
TABLE B- |  | 134
LTE Band 2 Minimum TRP Level Requirements for the PCC in CA_2A-13A for the Primary Mechanical Mode1
Reference OTA Test Plan Table 5-31
Device Held Up to Head for Voice (Yes/ No) | Test Position | PCC UL Channel | SCC DL Channel | PCC UL RB Allocation | PCC TX Frequency (MHz) [center of UL RB allocation] | Single Point Offset Test (SPOT) / Full Test (FT) | Single Point Offset Test Reference Test Case | PCC Antenna TRP (dBm) | PCC Antenna TRP Limit (dBm)2 | Pass / Fail / Info
Yes3 | FS | 18650 | 5230 | 12 RB with RBstart=0 | 1851.58 |  |  |  | TBD
|  | 18900 | 5230 | 12 RB with RBstart=19 | 1880 |  |  |  | TBD
|  | 19150 | 5230 | 12 RB with RBstart=38 | 1908.42 |  |  |  | TBD
| HL | 18650 | 5230 | 12 RB with RBstart=0 | 1851.58 |  |  |  | TBD
|  | 18900 | 5230 | 12 RB with RBstart=19 | 1880 |  |  |  | TBD
|  | 19150 | 5230 | 12 RB with RBstart=38 | 1908.42 |  |  |  | TBD
| HR | 18650 | 5230 | 12 RB with RBstart=0 | 1851.58
|  | 18900 | 5230 | 12 RB with RBstart=19 | 1880
|  | 19150 | 5230 | 12 RB with RBstart=38 | 1908.42
No4 | FS | 18650 | 5230 | 12 RB with RBstart=0 | 1851.58 |  |  |  | TBD
|  | 18900 | 5230 | 12 RB with RBstart=19 | 1880 |  |  |  | TBD
|  | 19150 | 5230 | 12 RB with RBstart=38 | 1908.42 |  |  |  | TBD
Note 1: Primary Mechanical Mode refers to device configured in preferred mode per manufacturer instructions (typically means antenna extended, fold or portrait slide open, but depends on form factor).
Note 2: The appropriate limits shall be populated in this column based on the device width.
Note 3: “Yes” applies if the device supports voice operation in the talking position against the head in any cellular radio mode.
Note 4: “No” would be applicable to data-centric devices that are not held up against the head, e.g., embedded laptop solutions.
TABLE B- |  | 135
LTE Band 2 Minimum TRP Level Requirements for the PCC in CA_2A-17A for the Primary Mechanical Mode1
Reference OTA Test Plan Table 5-31
Device Held Up to Head for Voice (Yes/ No) | Test Position | PCC UL Channel | SCC DL Channel | PCC UL RB Allocation | PCC TX Frequency (MHz) [center of UL RB allocation] | Single Point Offset Test (SPOT) / Full Test (FT) | Single Point Offset Test Reference Test Case | PCC Antenna TRP (dBm) | PCC Antenna TRP Limit (dBm)2 | Pass / Fail / Info
Yes3 | FS | 18650 | 5800 | 12 RB with RBstart=0 | 1851.58 |  |  |  | TBD
|  | 18900 | 5800 | 12 RB with RBstart=19 | 1880 |  |  |  | TBD
|  | 19150 | 5800 | 12 RB with RBstart=38 | 1908.42 |  |  |  | TBD
| HL | 18650 | 5800 | 12 RB with RBstart=0 | 1851.58 |  |  |  | TBD
|  | 18900 | 5800 | 12 RB with RBstart=19 | 1880 |  |  |  | TBD
|  | 19150 | 5800 | 12 RB with RBstart=38 | 1908.42 |  |  |  | TBD
| HR | 18650 | 5800 | 12 RB with RBstart=0 | 1851.58
|  | 18900 | 5800 | 12 RB with RBstart=19 | 1880
|  | 19150 | 5800 | 12 RB with RBstart=38 | 1908.42
No4 | FS | 18650 | 5800 | 12 RB with RBstart=0 | 1851.58 |  |  |  | TBD
|  | 18900 | 5800 | 12 RB with RBstart=19 | 1880 |  |  |  | TBD
|  | 19150 | 5800 | 12 RB with RBstart=38 | 1908.42 |  |  |  | TBD
Note 1: Primary Mechanical Mode refers to device configured in preferred mode per manufacturer instructions (typically means antenna extended, fold or portrait slide open, but depends on form factor).
Note 2: The appropriate limits shall be populated in this column based on the device width.
Note 3: “Yes” applies if the device supports voice operation in the talking position against the head in any cellular radio mode.
Note 4: “No” would be applicable to data-centric devices that are not held up against the head, e.g., embedded laptop solutions.
TABLE B- |  | 136
LTE Band 2 Minimum TRP Level Requirements for the PCC in CA_2A-29A for the Primary Mechanical Mode1
Reference OTA Test Plan Table 5-31
Device Held Up to Head for Voice (Yes/ No) | Test Position | PCC UL Channel | SCC DL Channel | PCC UL RB Allocation | PCC TX Frequency (MHz) [center of UL RB allocation] | Single Point Offset Test (SPOT) / Full Test (FT) | Single Point Offset Test Reference Test Case | PCC Antenna TRP (dBm) | PCC Antenna TRP Limit (dBm)2 | Pass / Fail / Info
Yes3 | FS | 18650 | 9720 | 12 RB with RBstart=0 | 1851.58 |  |  |  | TBD
|  | 18900 | 9720 | 12 RB with RBstart=19 | 1880 |  |  |  | TBD
|  | 19150 | 9720 | 12 RB with RBstart=38 | 1908.42 |  |  |  | TBD
| HL | 18650 | 9720 | 12 RB with RBstart=0 | 1851.58 |  |  |  | TBD
|  | 18900 | 9720 | 12 RB with RBstart=19 | 1880 |  |  |  | TBD
|  | 19150 | 9720 | 12 RB with RBstart=38 | 1908.42 |  |  |  | TBD
| HR | 18650 | 9720 | 12 RB with RBstart=0 | 1851.58
|  | 18900 | 9720 | 12 RB with RBstart=19 | 1880
|  | 19150 | 9720 | 12 RB with RBstart=38 | 1908.42
No4 | FS | 18650 | 9720 | 12 RB with RBstart=0 | 1851.58 |  |  |  | TBD
|  | 18900 | 9720 | 12 RB with RBstart=19 | 1880 |  |  |  | TBD
|  | 19150 | 9720 | 12 RB with RBstart=38 | 1908.42 |  |  |  | TBD
Note 1: Primary Mechanical Mode refers to device configured in preferred mode per manufacturer instructions (typically means antenna extended, fold or portrait slide open, but depends on form factor).
Note 2: The appropriate limits shall be populated in this column based on the device width.
Note 3: “Yes” applies if the device supports voice operation in the talking position against the head in any cellular radio mode.
Note 4: “No” would be applicable to data-centric devices that are not held up against the head, e.g., embedded laptop solutions.
TABLE B- |  | 137
LTE Band 2 Minimum TRP Level Requirements for the PCC in CA_2A-30A for the Primary Mechanical Mode1
Reference OTA Test Plan Table 5-31
Device Held Up to Head for Voice (Yes/ No) | Test Position | PCC UL Channel | SCC DL Channel | PCC UL RB Allocation | PCC TX Frequency (MHz) [center of UL RB allocation] | Single Point Offset Test (SPOT) / Full Test (FT) | Single Point Offset Test Reference Test Case | PCC Antenna TRP (dBm) | PCC Antenna TRP Limit (dBm)2 | Pass / Fail / Info
Yes3 | FS | 18650 | 9820 | 12 RB with RBstart=0 | 1851.58 |  |  |  | TBD
|  | 18900 | 9820 | 12 RB with RBstart=19 | 1880 |  |  |  | TBD
|  | 19150 | 9820 | 12 RB with RBstart=38 | 1908.42 |  |  |  | TBD
| HL | 18650 | 9820 | 12 RB with RBstart=0 | 1851.58 |  |  |  | TBD
|  | 18900 | 9820 | 12 RB with RBstart=19 | 1880 |  |  |  | TBD
|  | 19150 | 9820 | 12 RB with RBstart=38 | 1908.42 |  |  |  | TBD
| HR | 18650 | 9820 | 12 RB with RBstart=0 | 1851.58
|  | 18900 | 9820 | 12 RB with RBstart=19 | 1880
|  | 19150 | 9820 | 12 RB with RBstart=38 | 1908.42
No4 | FS | 18650 | 9820 | 12 RB with RBstart=0 | 1851.58 |  |  |  | TBD
|  | 18900 | 9820 | 12 RB with RBstart=19 | 1880 |  |  |  | TBD
|  | 19150 | 9820 | 12 RB with RBstart=38 | 1908.42 |  |  |  | TBD
Note 1: Primary Mechanical Mode refers to device configured in preferred mode per manufacturer instructions (typically means antenna extended, fold or portrait slide open, but depends on form factor).
Note 2: The appropriate limits shall be populated in this column based on the device width.
Note 3: “Yes” applies if the device supports voice operation in the talking position against the head in any cellular radio mode.
Note 4: “No” would be applicable to data-centric devices that are not held up against the head, e.g., embedded laptop solutions.
TABLE B- |  | 138
LTE Band 2 Minimum TRP Level Requirements for the PCC in CA_2A-66A for the Primary Mechanical Mode1
Reference OTA Test Plan Table 5-31
Device Held Up to Head for Voice (Yes/ No) | Test Position | PCC UL Channel | SCC DL Channel | PCC UL RB Allocation | PCC TX Frequency (MHz) [center of UL RB allocation] | Single Point Offset Test (SPOT) / Full Test (FT) | Single Point Offset Test Reference Test Case | PCC Antenna TRP (dBm) | PCC Antenna TRP Limit (dBm)2 | Pass / Fail / Info
Yes3 | FS | 18650 | 67286 | 12 RB with RBstart=0 | 1851.58 |  |  |  | TBD
|  | 18900 | 67286 | 12 RB with RBstart=19 | 1880 |  |  |  | TBD
|  | 19150 | 67286 | 12 RB with RBstart=38 | 1908.42 |  |  |  | TBD
| HL | 18650 | 67286 | 12 RB with RBstart=0 | 1851.58 |  |  |  | TBD
|  | 18900 | 67286 | 12 RB with RBstart=19 | 1880 |  |  |  | TBD
|  | 19150 | 67286 | 12 RB with RBstart=38 | 1908.42 |  |  |  | TBD
| HR | 18650 | 67286 | 12 RB with RBstart=0 | 1851.58
|  | 18900 | 67286 | 12 RB with RBstart=19 | 1880
|  | 19150 | 67286 | 12 RB with RBstart=38 | 1908.42
No4 | FS | 18650 | 67286 | 12 RB with RBstart=0 | 1851.58 |  |  |  | TBD
|  | 18900 | 67286 | 12 RB with RBstart=19 | 1880 |  |  |  | TBD
|  | 19150 | 67286 | 12 RB with RBstart=38 | 1908.42 |  |  |  | TBD
Note 1: Primary Mechanical Mode refers to device configured in preferred mode per manufacturer instructions (typically means antenna extended, fold or portrait slide open, but depends on form factor).
Note 2: The appropriate limits shall be populated in this column based on the device width.
Note 3: “Yes” applies if the device supports voice operation in the talking position against the head in any cellular radio mode.
Note 4: “No” would be applicable to data-centric devices that are not held up against the head, e.g., embedded laptop solutions.
TABLE B- |  | 139
LTE Band 4 Minimum TRP Level Requirements for the PCC in CA_4A-2A for the Primary Mechanical Mode1
Reference OTA Test Plan Table 5-31
Device Held Up to Head for Voice (Yes/ No) | Test Position | PCC UL Channel | SCC DL Channel | PCC UL RB Allocation | PCC TX Frequency (MHz) [center of UL RB allocation] | Single Point Offset Test (SPOT) / Full Test (FT) | Single Point Offset Test Reference Test Case | PCC Antenna TRP (dBm) | PCC Antenna TRP Limit (dBm)2 | Pass / Fail / Info
Yes3 | FS | 20000 | 650 | 12 RB with RBstart=0 | 1711.58 |  |  |  | TBD
|  | 20175 | 650 | 12 RB with RBstart=19 | 1732.5 |  |  |  | TBD
|  | 20350 | 650 | 12 RB with RBstart=38 | 1753.42 |  |  |  | TBD
| HL | 20000 | 650 | 12 RB with RBstart=0 | 1711.58 |  |  |  | TBD
|  | 20175 | 650 | 12 RB with RBstart=19 | 1732.5 |  |  |  | TBD
|  | 20350 | 650 | 12 RB with RBstart=38 | 1753.42 |  |  |  | TBD
| HR | 20000 | 650 | 12 RB with RBstart=0 | 1711.58
|  | 20175 | 650 | 12 RB with RBstart=19 | 1732.5
|  | 20350 | 650 | 12 RB with RBstart=38 | 1753.42
No4 | FS | 20000 | 650 | 12 RB with RBstart=0 | 1711.58 |  |  |  | TBD
|  | 20175 | 650 | 12 RB with RBstart=19 | 1732.5 |  |  |  | TBD
|  | 20350 | 650 | 12 RB with RBstart=38 | 1753.42 |  |  |  | TBD
Note 1: Primary Mechanical Mode refers to device configured in preferred mode per manufacturer instructions (typically means antenna extended, fold or portrait slide open, but depends on form factor).
Note 2: The appropriate limits shall be populated in this column based on the device width.
Note 3: “Yes” applies if the device supports voice operation in the talking position against the head in any cellular radio mode.
Note 4: “No” would be applicable to data-centric devices that are not held up against the head, e.g., embedded laptop solutions.
TABLE B- |  | 140
LTE Band 4 Minimum TRP Level Requirements for the PCC in CA_4A-4A for the Primary Mechanical Mode1
Reference OTA Test Plan Table 5-31
Device Held Up to Head for Voice (Yes/ No) | Test Position | PCC UL Channel | SCC DL Channel | PCC UL RB Allocation | PCC TX Frequency (MHz) [center of UL RB allocation] | Single Point Offset Test (SPOT) / Full Test (FT) | Single Point Offset Test Reference Test Case | PCC Antenna TRP (dBm) | PCC Antenna TRP Limit (dBm)2 | Pass / Fail / Info
Yes3 | FS | 20000 | 2175 | 12 RB with RBstart=0 | 1711.58 |  |  |  | TBD
|  | 20175 | 2350 | 12 RB with RBstart=19 | 1732.5 |  |  |  | TBD
|  | 20350 | 2000 | 12 RB with RBstart=38 | 1753.42 |  |  |  | TBD
| HL | 20000 | 2175 | 12 RB with RBstart=0 | 1711.58 |  |  |  | TBD
|  | 20175 | 2350 | 12 RB with RBstart=19 | 1732.5 |  |  |  | TBD
|  | 20350 | 2000 | 12 RB with RBstart=38 | 1753.42 |  |  |  | TBD
| HR | 20000 | 2175 | 12 RB with RBstart=0 | 1711.58
|  | 20175 | 2350 | 12 RB with RBstart=19 | 1732.5
|  | 20350 | 2000 | 12 RB with RBstart=38 | 1753.42
No4 | FS | 20000 | 2175 | 12 RB with RBstart=0 | 1711.58 |  |  |  | TBD
|  | 20175 | 2350 | 12 RB with RBstart=19 | 1732.5 |  |  |  | TBD
|  | 20350 | 2000 | 12 RB with RBstart=38 | 1753.42 |  |  |  | TBD
Note 1: Primary Mechanical Mode refers to device configured in preferred mode per manufacturer instructions (typically means antenna extended, fold or portrait slide open, but depends on form factor).
Note 2: The appropriate limits shall be populated in this column based on the device width.
Note 3: “Yes” applies if the device supports voice operation in the talking position against the head in any cellular radio mode.
Note 4: “No” would be applicable to data-centric devices that are not held up against the head, e.g., embedded laptop solutions.
TABLE B- |  | 141
LTE Band 4 Minimum TRP Level Requirements for the PCC in CA_4A-5A for the Primary Mechanical Mode1
Reference OTA Test Plan Table 5-31
Device Held Up to Head for Voice (Yes/ No) | Test Position | PCC UL Channel | SCC DL Channel | PCC UL RB Allocation | PCC TX Frequency (MHz) [center of UL RB allocation] | Single Point Offset Test (SPOT) / Full Test (FT) | Single Point Offset Test Reference Test Case | PCC Antenna TRP (dBm) | PCC Antenna TRP Limit (dBm)2 | Pass / Fail / Info
Yes3 | FS | 20000 | 2450 | 12 RB with RBstart=0 | 1711.58 |  |  |  | TBD
|  | 20175 | 2450 | 12 RB with RBstart=19 | 1732.5 |  |  |  | TBD
|  | 20350 | 2450 | 12 RB with RBstart=38 | 1753.42 |  |  |  | TBD
| HL | 20000 | 2450 | 12 RB with RBstart=0 | 1711.58 |  |  |  | TBD
|  | 20175 | 2450 | 12 RB with RBstart=19 | 1732.5 |  |  |  | TBD
|  | 20350 | 2450 | 12 RB with RBstart=38 | 1753.42 |  |  |  | TBD
| HR | 20000 | 2450 | 12 RB with RBstart=0 | 1711.58
|  | 20175 | 2450 | 12 RB with RBstart=19 | 1732.5
|  | 20350 | 2450 | 12 RB with RBstart=38 | 1753.42
No4 | FS | 20000 | 2450 | 12 RB with RBstart=0 | 1711.58 |  |  |  | TBD
|  | 20175 | 2450 | 12 RB with RBstart=19 | 1732.5 |  |  |  | TBD
|  | 20350 | 2450 | 12 RB with RBstart=38 | 1753.42 |  |  |  | TBD
Note 1: Primary Mechanical Mode refers to device configured in preferred mode per manufacturer instructions (typically means antenna extended, fold or portrait slide open, but depends on form factor).
Note 2: The appropriate limits shall be populated in this column based on the device width.
Note 3: “Yes” applies if the device supports voice operation in the talking position against the head in any cellular radio mode.
Note 4: “No” would be applicable to data-centric devices that are not held up against the head, e.g., embedded laptop solutions.
TABLE B- |  | 142
LTE Band 4 Minimum TRP Level Requirements for the PCC in CA_4A-12A for the Primary Mechanical Mode1
Reference OTA Test Plan Table 5-31
Device Held Up to Head for Voice (Yes/ No) | Test Position | PCC UL Channel | SCC DL Channel | PCC UL RB Allocation | PCC TX Frequency (MHz) [center of UL RB allocation] | Single Point Offset Test (SPOT) / Full Test (FT) | Single Point Offset Test Reference Test Case | PCC Antenna TRP (dBm) | PCC Antenna TRP Limit (dBm)2 | Pass / Fail / Info
Yes3 | FS | 20000 | 5035 | 12 RB with RBstart=0 | 1711.58 |  |  |  | TBD
|  | 20175 | 5035 | 12 RB with RBstart=19 | 1732.5 |  |  |  | TBD
|  | 20350 | 5035 | 12 RB with RBstart=38 | 1753.42 |  |  |  | TBD
| HL | 20000 | 5035 | 12 RB with RBstart=0 | 1711.58 |  |  |  | TBD
|  | 20175 | 5035 | 12 RB with RBstart=19 | 1732.5 |  |  |  | TBD
|  | 20350 | 5035 | 12 RB with RBstart=38 | 1753.42 |  |  |  | TBD
| HR | 20000 | 5035 | 12 RB with RBstart=0 | 1711.58
|  | 20175 | 5035 | 12 RB with RBstart=19 | 1732.5
|  | 20350 | 5035 | 12 RB with RBstart=38 | 1753.42
No4 | FS | 20000 | 5035 | 12 RB with RBstart=0 | 1711.58 |  |  |  | TBD
|  | 20175 | 5035 | 12 RB with RBstart=19 | 1732.5 |  |  |  | TBD
|  | 20350 | 5035 | 12 RB with RBstart=38 | 1753.42 |  |  |  | TBD
Note 1: Primary Mechanical Mode refers to device configured in preferred mode per manufacturer instructions (typically means antenna extended, fold or portrait slide open, but depends on form factor).
Note 2: The appropriate limits shall be populated in this column based on the device width.
Note 3: “Yes” applies if the device supports voice operation in the talking position against the head in any cellular radio mode.
Note 4: “No” would be applicable to data-centric devices that are not held up against the head, e.g., embedded laptop solutions.
TABLE B- |  | 143
LTE Band 4 Minimum TRP Level Requirements for the PCC in CA_4A-13A for the Primary Mechanical Mode1
Reference OTA Test Plan Table 5-31
Device Held Up to Head for Voice (Yes/ No) | Test Position | PCC UL Channel | SCC DL Channel | PCC UL RB Allocation | PCC TX Frequency (MHz) [center of UL RB allocation] | Single Point Offset Test (SPOT) / Full Test (FT) | Single Point Offset Test Reference Test Case | PCC Antenna TRP (dBm) | PCC Antenna TRP Limit (dBm)2 | Pass / Fail / Info
Yes3 | FS | 20000 | 5230 | 12 RB with RBstart=0 | 1711.58 |  |  |  | TBD
|  | 20175 | 5230 | 12 RB with RBstart=19 | 1732.5 |  |  |  | TBD
|  | 20350 | 5230 | 12 RB with RBstart=38 | 1753.42 |  |  |  | TBD
| HL | 20000 | 5230 | 12 RB with RBstart=0 | 1711.58 |  |  |  | TBD
|  | 20175 | 5230 | 12 RB with RBstart=19 | 1732.5 |  |  |  | TBD
|  | 20350 | 5230 | 12 RB with RBstart=38 | 1753.42 |  |  |  | TBD
| HR | 20000 | 5230 | 12 RB with RBstart=0 | 1711.58
|  | 20175 | 5230 | 12 RB with RBstart=19 | 1732.5
|  | 20350 | 5230 | 12 RB with RBstart=38 | 1753.42
No4 | FS | 20000 | 5230 | 12 RB with RBstart=0 | 1711.58 |  |  |  | TBD
|  | 20175 | 5230 | 12 RB with RBstart=19 | 1732.5 |  |  |  | TBD
|  | 20350 | 5230 | 12 RB with RBstart=38 | 1753.42 |  |  |  | TBD
Note 1: Primary Mechanical Mode refers to device configured in preferred mode per manufacturer instructions (typically means antenna extended, fold or portrait slide open, but depends on form factor).
Note 2: The appropriate limits shall be populated in this column based on the device width.
Note 3: “Yes” applies if the device supports voice operation in the talking position against the head in any cellular radio mode.
Note 4: “No” would be applicable to data-centric devices that are not held up against the head, e.g., embedded laptop solutions.
TABLE B- |  | 144
LTE Band 4 Minimum TRP Level Requirements for the PCC in CA_4A-17A for the Primary Mechanical Mode1
Reference OTA Test Plan Table 5-31
Device Held Up to Head for Voice (Yes/ No) | Test Position | PCC UL Channel | SCC DL Channel | PCC UL RB Allocation | PCC TX Frequency (MHz) [center of UL RB allocation] | Single Point Offset Test (SPOT) / Full Test (FT) | Single Point Offset Test Reference Test Case | PCC Antenna TRP (dBm) | PCC Antenna TRP Limit (dBm)2 | Pass / Fail / Info
Yes3 | FS | 20000 | 5800 | 12 RB with RBstart=0 | 1711.58 |  |  |  | TBD
|  | 20175 | 5800 | 12 RB with RBstart=19 | 1732.5 |  |  |  | TBD
|  | 20350 | 5800 | 12 RB with RBstart=38 | 1753.42 |  |  |  | TBD
| HL | 20000 | 5800 | 12 RB with RBstart=0 | 1711.58 |  |  |  | TBD
|  | 20175 | 5800 | 12 RB with RBstart=19 | 1732.5 |  |  |  | TBD
|  | 20350 | 5800 | 12 RB with RBstart=38 | 1753.42 |  |  |  | TBD
| HR | 20000 | 5800 | 12 RB with RBstart=0 | 1711.58
|  | 20175 | 5800 | 12 RB with RBstart=19 | 1732.5
|  | 20350 | 5800 | 12 RB with RBstart=38 | 1753.42
No4 | FS | 20000 | 5800 | 12 RB with RBstart=0 | 1711.58 |  |  |  | TBD
|  | 20175 | 5800 | 12 RB with RBstart=19 | 1732.5 |  |  |  | TBD
|  | 20350 | 5800 | 12 RB with RBstart=38 | 1753.42 |  |  |  | TBD
Note 1: Primary Mechanical Mode refers to device configured in preferred mode per manufacturer instructions (typically means antenna extended, fold or portrait slide open, but depends on form factor).
Note 2: The appropriate limits shall be populated in this column based on the device width.
Note 3: “Yes” applies if the device supports voice operation in the talking position against the head in any cellular radio mode.
Note 4: “No” would be applicable to data-centric devices that are not held up against the head, e.g., embedded laptop solutions.
TABLE B- |  | 145
LTE Band 4 Minimum TRP Level Requirements for the PCC in CA_4A-29A for the Primary Mechanical Mode1
Reference OTA Test Plan Table 5-31
Device Held Up to Head for Voice (Yes/ No) | Test Position | PCC UL Channel | SCC DL Channel | PCC UL RB Allocation | PCC TX Frequency (MHz) [center of UL RB allocation] | Single Point Offset Test (SPOT) / Full Test (FT) | Single Point Offset Test Reference Test Case | PCC Antenna TRP (dBm) | PCC Antenna TRP Limit (dBm)2 | Pass / Fail / Info
Yes3 | FS | 20000 | 9720 | 12 RB with RBstart=0 | 1711.58 |  |  |  | TBD
|  | 20175 | 9720 | 12 RB with RBstart=19 | 1732.5 |  |  |  | TBD
|  | 20350 | 9720 | 12 RB with RBstart=38 | 1753.42 |  |  |  | TBD
| HL | 20000 | 9720 | 12 RB with RBstart=0 | 1711.58 |  |  |  | TBD
|  | 20175 | 9720 | 12 RB with RBstart=19 | 1732.5 |  |  |  | TBD
|  | 20350 | 9720 | 12 RB with RBstart=38 | 1753.42 |  |  |  | TBD
| HR | 20000 | 9720 | 12 RB with RBstart=0 | 1711.58
|  | 20175 | 9720 | 12 RB with RBstart=19 | 1732.5
|  | 20350 | 9720 | 12 RB with RBstart=38 | 1753.42
No4 | FS | 20000 | 9720 | 12 RB with RBstart=0 | 1711.58 |  |  |  | TBD
|  | 20175 | 9720 | 12 RB with RBstart=19 | 1732.5 |  |  |  | TBD
|  | 20350 | 9720 | 12 RB with RBstart=38 | 1753.42 |  |  |  | TBD
Note 1: Primary Mechanical Mode refers to device configured in preferred mode per manufacturer instructions (typically means antenna extended, fold or portrait slide open, but depends on form factor).
Note 2: The appropriate limits shall be populated in this column based on the device width.
Note 3: “Yes” applies if the device supports voice operation in the talking position against the head in any cellular radio mode.
Note 4: “No” would be applicable to data-centric devices that are not held up against the head, e.g., embedded laptop solutions.
TABLE B- |  | 146
LTE Band 4 Minimum TRP Level Requirements for the PCC in CA_4A-30A for the Primary Mechanical Mode1
Reference OTA Test Plan Table 5-31
Device Held Up to Head for Voice (Yes/ No) | Test Position | PCC UL Channel | SCC DL Channel | PCC UL RB Allocation | PCC TX Frequency (MHz) [center of UL RB allocation] | Single Point Offset Test (SPOT) / Full Test (FT) | Single Point Offset Test Reference Test Case | PCC Antenna TRP (dBm) | PCC Antenna TRP Limit (dBm)2 | Pass / Fail / Info
Yes3 | FS | 20000 | 9820 | 12 RB with RBstart=0 | 1711.58 |  |  |  | TBD
|  | 20175 | 9820 | 12 RB with RBstart=19 | 1732.5 |  |  |  | TBD
|  | 20350 | 9820 | 12 RB with RBstart=38 | 1753.42 |  |  |  | TBD
| HL | 20000 | 9820 | 12 RB with RBstart=0 | 1711.58 |  |  |  | TBD
|  | 20175 | 9820 | 12 RB with RBstart=19 | 1732.5 |  |  |  | TBD
|  | 20350 | 9820 | 12 RB with RBstart=38 | 1753.42 |  |  |  | TBD
| HR | 20000 | 9820 | 12 RB with RBstart=0 | 1711.58
|  | 20175 | 9820 | 12 RB with RBstart=19 | 1732.5
|  | 20350 | 9820 | 12 RB with RBstart=38 | 1753.42
No4 | FS | 20000 | 9820 | 12 RB with RBstart=0 | 1711.58 |  |  |  | TBD
|  | 20175 | 9820 | 12 RB with RBstart=19 | 1732.5 |  |  |  | TBD
|  | 20350 | 9820 | 12 RB with RBstart=38 | 1753.42 |  |  |  | TBD
Note 1: Primary Mechanical Mode refers to device configured in preferred mode per manufacturer instructions (typically means antenna extended, fold or portrait slide open, but depends on form factor).
Note 2: The appropriate limits shall be populated in this column based on the device width.
Note 3: “Yes” applies if the device supports voice operation in the talking position against the head in any cellular radio mode.
Note 4: “No” would be applicable to data-centric devices that are not held up against the head, e.g., embedded laptop solutions.
TABLE B- |  | 147
LTE Band 5 Minimum TRP Level Requirements for the PCC in CA_5A-2A for the Primary Mechanical Mode1
Reference OTA Test Plan Table 5-31
Device Held Up to Head for Voice (Yes/ No) | Test Position | PCC UL Channel | SCC DL Channel | PCC UL RB Allocation | PCC TX Frequency (MHz) [center of UL RB allocation] | Single Point Offset Test (SPOT) / Full Test (FT) | Single Point Offset Test Reference Test Case | PCC Antenna TRP (dBm) | PCC Antenna TRP Limit (dBm)2 | Pass / Fail / Info
Yes3 | FS | 20450 | 1150 | 12 RB with RBstart=0 | 825.58 |  |  |  | TBD
|  | 20525 | 1150 | 12 RB with RBstart=19 | 836.5 |  |  |  | TBD
|  | 20600 | 1150 | 12 RB with RBstart=38 | 847.42 |  |  |  | TBD
| HL | 20450 | 1150 | 12 RB with RBstart=0 | 825.58 |  |  |  | TBD
|  | 20525 | 1150 | 12 RB with RBstart=19 | 836.5 |  |  |  | TBD
|  | 20600 | 1150 | 12 RB with RBstart=38 | 847.42 |  |  |  | TBD
| HR | 20450 | 1150 | 12 RB with RBstart=0 | 825.58
|  | 20525 | 1150 | 12 RB with RBstart=19 | 836.5
|  | 20600 | 1150 | 12 RB with RBstart=38 | 847.42
No4 | FS | 20450 | 1150 | 12 RB with RBstart=0 | 825.58 |  |  |  | TBD
|  | 20525 | 1150 | 12 RB with RBstart=19 | 836.5 |  |  |  | TBD
|  | 20600 | 1150 | 12 RB with RBstart=38 | 847.42 |  |  |  | TBD
Note 1: Primary Mechanical Mode refers to device configured in preferred mode per manufacturer instructions (typically means antenna extended, fold or portrait slide open, but depends on form factor).
Note 2: The appropriate limits shall be populated in this column based on the device width.
Note 3: “Yes” applies if the device supports voice operation in the talking position against the head in any cellular radio mode.
Note 4: “No” would be applicable to data-centric devices that are not held up against the head, e.g., embedded laptop solutions.
TABLE B- |  | 148
LTE Band 5 Minimum TRP Level Requirements for the PCC in CA_5A-4A for the Primary Mechanical Mode1
Reference OTA Test Plan Table 5-31
Device Held Up to Head for Voice (Yes/ No) | Test Position | PCC UL Channel | SCC DL Channel | PCC UL RB Allocation | PCC TX Frequency (MHz) [center of UL RB allocation] | Single Point Offset Test (SPOT) / Full Test (FT) | Single Point Offset Test Reference Test Case | PCC Antenna TRP (dBm) | PCC Antenna TRP Limit (dBm)2 | Pass / Fail / Info
Yes3 | FS | 20450 | 2350 | 12 RB with RBstart=0 | 825.58 |  |  |  | TBD
|  | 20525 | 2350 | 12 RB with RBstart=19 | 836.5 |  |  |  | TBD
|  | 20600 | 2350 | 12 RB with RBstart=38 | 847.42 |  |  |  | TBD
| HL | 20450 | 2350 | 12 RB with RBstart=0 | 825.58 |  |  |  | TBD
|  | 20525 | 2350 | 12 RB with RBstart=19 | 836.5 |  |  |  | TBD
|  | 20600 | 2350 | 12 RB with RBstart=38 | 847.42 |  |  |  | TBD
| HR | 20450 | 2350 | 12 RB with RBstart=0 | 825.58
|  | 20525 | 2350 | 12 RB with RBstart=19 | 836.5
|  | 20600 | 2350 | 12 RB with RBstart=38 | 847.42
No4 | FS | 20450 | 2350 | 12 RB with RBstart=0 | 825.58 |  |  |  | TBD
|  | 20525 | 2350 | 12 RB with RBstart=19 | 836.5 |  |  |  | TBD
|  | 20600 | 2350 | 12 RB with RBstart=38 | 847.42 |  |  |  | TBD
Note 1: Primary Mechanical Mode refers to device configured in preferred mode per manufacturer instructions (typically means antenna extended, fold or portrait slide open, but depends on form factor).
Note 2: The appropriate limits shall be populated in this column based on the device width.
Note 3: “Yes” applies if the device supports voice operation in the talking position against the head in any cellular radio mode.
Note 4: “No” would be applicable to data-centric devices that are not held up against the head, e.g., embedded laptop solutions.
TABLE B- |  | 149
LTE Band 5 Minimum TRP Level Requirements for the PCC in CA_CA_5B for the Primary Mechanical Mode1
Reference OTA Test Plan Table 5-31
Device Held Up to Head for Voice (Yes/ No) | Test Position | PCC UL Channel | SCC DL Channel | PCC UL RB Allocation | PCC TX Frequency (MHz) [center of UL RB allocation] | Single Point Offset Test (SPOT) / Full Test (FT) | Single Point Offset Test Reference Test Case | PCC Antenna TRP (dBm) | PCC Antenna TRP Limit (dBm)2 | Pass / Fail / Info
Yes3 | FS | 20450 | 2549 | 12 RB with RBstart=0 | 825.58 |  |  |  | TBD
|  | 20600 | 2501 | 12 RB with RBstart=38 | 847.42 |  |  |  | TBD
| HL | 20450 | 2549 | 12 RB with RBstart=0 | 825.58 |  |  |  | TBD
|  | 20600 | 2501 | 12 RB with RBstart=38 | 847.42 |  |  |  | TBD
| HR | 20450 | 2549 | 12 RB with RBstart=0 | 825.58
|  | 20600 | 2501 | 12 RB with RBstart=38 | 847.42
No4 | FS | 20450 | 2549 | 12 RB with RBstart=0 | 825.58 |  |  |  | TBD
|  | 20600 | 2501 | 12 RB with RBstart=38 | 847.42 |  |  |  | TBD
Note 1: Primary Mechanical Mode refers to device configured in preferred mode per manufacturer instructions (typically means antenna extended, fold or portrait slide open, but depends on form factor).
Note 2: The appropriate limits shall be populated in this column based on the device width.
Note 3: “Yes” applies if the device supports voice operation in the talking position against the head in any cellular radio mode.
Note 4: “No” would be applicable to data-centric devices that are not held up against the head, e.g., embedded laptop solutions.
TABLE B- |  | 150
LTE Band 5 Minimum TRP Level Requirements for the PCC in CA_5A-5A for the Primary Mechanical Mode1
Reference OTA Test Plan Table 5-31
Device Held Up to Head for Voice (Yes/ No) | Test Position | PCC UL Channel | SCC DL Channel | PCC UL RB Allocation | PCC TX Frequency (MHz) [center of UL RB allocation] | Single Point Offset Test (SPOT) / Full Test (FT) | Single Point Offset Test Reference Test Case | PCC Antenna TRP (dBm) | PCC Antenna TRP Limit (dBm)2 | Pass / Fail / Info
Yes3 | FS | 20425 | 2525 | 8 RB with RBstart=0 | 824.97 |  |  |  | TBD
|  | 20525 | 2625 | 8 RB with RBstart=8 | 836.41 |  |  |  | TBD
|  | 20625 | 2425 | 8 RB with RBstart=17 | 848.03 |  |  |  | TBD
| HL | 20425 | 2525 | 8 RB with RBstart=0 | 824.97 |  |  |  | TBD
|  | 20525 | 2625 | 8 RB with RBstart=8 | 836.41 |  |  |  | TBD
|  | 20625 | 2425 | 8 RB with RBstart=17 | 848.03 |  |  |  | TBD
| HR | 20425 | 2525 | 8 RB with RBstart=0 | 824.97
|  | 20525 | 2625 | 8 RB with RBstart=8 | 836.41
|  | 20625 | 2425 | 8 RB with RBstart=17 | 848.03
No4 | FS | 20425 | 2525 | 8 RB with RBstart=0 | 824.97 |  |  |  | TBD
|  | 20525 | 2625 | 8 RB with RBstart=8 | 836.41 |  |  |  | TBD
|  | 20625 | 2425 | 8 RB with RBstart=17 | 848.03 |  |  |  | TBD
Note 1: Primary Mechanical Mode refers to device configured in preferred mode per manufacturer instructions (typically means antenna extended, fold or portrait slide open, but depends on form factor).
Note 2: The appropriate limits shall be populated in this column based on the device width.
Note 3: “Yes” applies if the device supports voice operation in the talking position against the head in any cellular radio mode.
Note 4: “No” would be applicable to data-centric devices that are not held up against the head, e.g., embedded laptop solutions.
TABLE B- |  | 151
LTE Band 5 Minimum TRP Level Requirements for the PCC in CA_5A-30A for the Primary Mechanical Mode1
Reference OTA Test Plan Table 5-31
Device Held Up to Head for Voice (Yes/ No) | Test Position | PCC UL Channel | SCC DL Channel | PCC UL RB Allocation | PCC TX Frequency (MHz) [center of UL RB allocation] | Single Point Offset Test (SPOT) / Full Test (FT) | Single Point Offset Test Reference Test Case | PCC Antenna TRP (dBm) | PCC Antenna TRP Limit (dBm)2 | Pass / Fail / Info
Yes3 | FS | 20450 | 9820 | 12 RB with RBstart=0 | 825.58 |  |  |  | TBD
|  | 20525 | 9820 | 12 RB with RBstart=19 | 836.5 |  |  |  | TBD
|  | 20600 | 9820 | 12 RB with RBstart=38 | 847.42 |  |  |  | TBD
| HL | 20450 | 9820 | 12 RB with RBstart=0 | 825.58 |  |  |  | TBD
|  | 20525 | 9820 | 12 RB with RBstart=19 | 836.5 |  |  |  | TBD
|  | 20600 | 9820 | 12 RB with RBstart=38 | 847.42 |  |  |  | TBD
| HR | 20450 | 9820 | 12 RB with RBstart=0 | 825.58
|  | 20525 | 9820 | 12 RB with RBstart=19 | 836.5
|  | 20600 | 9820 | 12 RB with RBstart=38 | 847.42
No4 | FS | 20450 | 9820 | 12 RB with RBstart=0 | 825.58 |  |  |  | TBD
|  | 20525 | 9820 | 12 RB with RBstart=19 | 836.5 |  |  |  | TBD
|  | 20600 | 9820 | 12 RB with RBstart=38 | 847.42 |  |  |  | TBD
Note 1: Primary Mechanical Mode refers to device configured in preferred mode per manufacturer instructions (typically means antenna extended, fold or portrait slide open, but depends on form factor).
Note 2: The appropriate limits shall be populated in this column based on the device width.
Note 3: “Yes” applies if the device supports voice operation in the talking position against the head in any cellular radio mode.
Note 4: “No” would be applicable to data-centric devices that are not held up against the head, e.g., embedded laptop solutions.
TABLE B- |  | 152
LTE Band 5 Minimum TRP Level Requirements for the PCC in CA_5A-66A for the Primary Mechanical Mode1
Reference OTA Test Plan Table 5-31
Device Held Up to Head for Voice (Yes/ No) | Test Position | PCC UL Channel | SCC DL Channel | PCC UL RB Allocation | PCC TX Frequency (MHz) [center of UL RB allocation] | Single Point Offset Test (SPOT) / Full Test (FT) | Single Point Offset Test Reference Test Case | PCC Antenna TRP (dBm) | PCC Antenna TRP Limit (dBm)2 | Pass / Fail / Info
Yes3 | FS | 20450 | 67286 | 12 RB with RBstart=0 | 825.58 |  |  |  | TBD
|  | 20525 | 67286 | 12 RB with RBstart=19 | 836.5 |  |  |  | TBD
|  | 20600 | 67286 | 12 RB with RBstart=38 | 847.42 |  |  |  | TBD
| HL | 20450 | 67286 | 12 RB with RBstart=0 | 825.58 |  |  |  | TBD
|  | 20525 | 67286 | 12 RB with RBstart=19 | 836.5 |  |  |  | TBD
|  | 20600 | 67286 | 12 RB with RBstart=38 | 847.42 |  |  |  | TBD
| HR | 20450 | 67286 | 12 RB with RBstart=0 | 825.58
|  | 20525 | 67286 | 12 RB with RBstart=19 | 836.5
|  | 20600 | 67286 | 12 RB with RBstart=38 | 847.42
No4 | FS | 20450 | 67286 | 12 RB with RBstart=0 | 825.58 |  |  |  | TBD
|  | 20525 | 67286 | 12 RB with RBstart=19 | 836.5 |  |  |  | TBD
|  | 20600 | 67286 | 12 RB with RBstart=38 | 847.42 |  |  |  | TBD
Note 1: Primary Mechanical Mode refers to device configured in preferred mode per manufacturer instructions (typically means antenna extended, fold or portrait slide open, but depends on form factor).
Note 2: The appropriate limits shall be populated in this column based on the device width.
Note 3: “Yes” applies if the device supports voice operation in the talking position against the head in any cellular radio mode.
Note 4: “No” would be applicable to data-centric devices that are not held up against the head, e.g., embedded laptop solutions.
TABLE B- |  | 153
LTE Band 12 Minimum TRP Level Requirements for the PCC in CA_12A-2A for the Primary Mechanical Mode1
Reference OTA Test Plan Table 5-31
Device Held Up to Head for Voice (Yes/ No) | Test Position | PCC UL Channel | SCC DL Channel | PCC UL RB Allocation | PCC TX Frequency (MHz) [center of UL RB allocation] | Single Point Offset Test (SPOT) / Full Test (FT) | Single Point Offset Test Reference Test Case | PCC Antenna TRP (dBm) | PCC Antenna TRP Limit (dBm)2 | Pass / Fail / Info
Yes3 | FS | 23035 | 1150 | 8 RB with RBstart=0 | 699.97 |  |  |  | TBD
|  | 23095 | 1150 | 8 RB with RBstart=8 | 707.41 |  |  |  | TBD
|  | 23155 | 1150 | 8 RB with RBstart=17 | 715.03 |  |  |  | TBD
| HL | 23035 | 1150 | 8 RB with RBstart=0 | 699.97 |  |  |  | TBD
|  | 23095 | 1150 | 8 RB with RBstart=8 | 707.41 |  |  |  | TBD
|  | 23155 | 1150 | 8 RB with RBstart=17 | 715.03 |  |  |  | TBD
| HR | 23035 | 1150 | 8 RB with RBstart=0 | 699.97
|  | 23095 | 1150 | 8 RB with RBstart=8 | 707.41
|  | 23155 | 1150 | 8 RB with RBstart=17 | 715.03
No4 | FS | 23035 | 1150 | 8 RB with RBstart=0 | 699.97 |  |  |  | TBD
|  | 23095 | 1150 | 8 RB with RBstart=8 | 707.41 |  |  |  | TBD
|  | 23155 | 1150 | 8 RB with RBstart=17 | 715.03 |  |  |  | TBD
Note 1: Primary Mechanical Mode refers to device configured in preferred mode per manufacturer instructions (typically means antenna extended, fold or portrait slide open, but depends on form factor).
Note 2: The appropriate limits shall be populated in this column based on the device width.
Note 3: “Yes” applies if the device supports voice operation in the talking position against the head in any cellular radio mode.
Note 4: “No” would be applicable to data-centric devices that are not held up against the head, e.g., embedded laptop solutions.
TABLE B- |  | 154
LTE Band 12 Minimum TRP Level Requirements for the PCC in CA_12A-4A for the Primary Mechanical Mode1
Reference OTA Test Plan Table 5-31
Device Held Up to Head for Voice (Yes/ No) | Test Position | PCC UL Channel | SCC DL Channel | PCC UL RB Allocation | PCC TX Frequency (MHz) [center of UL RB allocation] | Single Point Offset Test (SPOT) / Full Test (FT) | Single Point Offset Test Reference Test Case | PCC Antenna TRP (dBm) | PCC Antenna TRP Limit (dBm)2 | Pass / Fail / Info
Yes3 | FS | 23035 | 2350 | 8 RB with RBstart=0 | 699.97 |  |  |  | TBD
|  | 23095 | 2350 | 8 RB with RBstart=8 | 707.41 |  |  |  | TBD
|  | 23155 | 2350 | 8 RB with RBstart=17 | 715.03 |  |  |  | TBD
| HL | 23035 | 2350 | 8 RB with RBstart=0 | 699.97 |  |  |  | TBD
|  | 23095 | 2350 | 8 RB with RBstart=8 | 707.41 |  |  |  | TBD
|  | 23155 | 2350 | 8 RB with RBstart=17 | 715.03 |  |  |  | TBD
| HR | 23035 | 2350 | 8 RB with RBstart=0 | 699.97
|  | 23095 | 2350 | 8 RB with RBstart=8 | 707.41
|  | 23155 | 2350 | 8 RB with RBstart=17 | 715.03
No4 | FS | 23035 | 2350 | 8 RB with RBstart=0 | 699.97 |  |  |  | TBD
|  | 23095 | 2350 | 8 RB with RBstart=8 | 707.41 |  |  |  | TBD
|  | 23155 | 2350 | 8 RB with RBstart=17 | 715.03 |  |  |  | TBD
Note 1: Primary Mechanical Mode refers to device configured in preferred mode per manufacturer instructions (typically means antenna extended, fold or portrait slide open, but depends on form factor).
Note 2: The appropriate limits shall be populated in this column based on the device width.
Note 3: “Yes” applies if the device supports voice operation in the talking position against the head in any cellular radio mode.
Note 4: “No” would be applicable to data-centric devices that are not held up against the head, e.g., embedded laptop solutions.
TABLE B- |  | 155
LTE Band 12 Minimum TRP Level Requirements for the PCC in CA_12A-30A for the Primary Mechanical Mode1
Reference OTA Test Plan Table 5-31
Device Held Up to Head for Voice (Yes/ No) | Test Position | PCC UL Channel | SCC DL Channel | PCC UL RB Allocation | PCC TX Frequency (MHz) [center of UL RB allocation] | Single Point Offset Test (SPOT) / Full Test (FT) | Single Point Offset Test Reference Test Case | PCC Antenna TRP (dBm) | PCC Antenna TRP Limit (dBm)2 | Pass / Fail / Info
Yes3 | FS | 23035 | 9820 | 8 RB with RBstart=0 | 699.97 |  |  |  | TBD
|  | 23095 | 9820 | 8 RB with RBstart=8 | 707.41 |  |  |  | TBD
|  | 23155 | 9820 | 8 RB with RBstart=17 | 715.03 |  |  |  | TBD
| HL | 23035 | 9820 | 8 RB with RBstart=0 | 699.97 |  |  |  | TBD
|  | 23095 | 9820 | 8 RB with RBstart=8 | 707.41 |  |  |  | TBD
|  | 23155 | 9820 | 8 RB with RBstart=17 | 715.03 |  |  |  | TBD
| HR | 23035 | 9820 | 8 RB with RBstart=0 | 699.97
|  | 23095 | 9820 | 8 RB with RBstart=8 | 707.41
|  | 23155 | 9820 | 8 RB with RBstart=17 | 715.03
No4 | FS | 23035 | 9820 | 8 RB with RBstart=0 | 699.97 |  |  |  | TBD
|  | 23095 | 9820 | 8 RB with RBstart=8 | 707.41 |  |  |  | TBD
|  | 23155 | 9820 | 8 RB with RBstart=17 | 715.03 |  |  |  | TBD
Note 1: Primary Mechanical Mode refers to device configured in preferred mode per manufacturer instructions (typically means antenna extended, fold or portrait slide open, but depends on form factor).
Note 2: The appropriate limits shall be populated in this column based on the device width.
Note 3: “Yes” applies if the device supports voice operation in the talking position against the head in any cellular radio mode.
Note 4: “No” would be applicable to data-centric devices that are not held up against the head, e.g., embedded laptop solutions.
TABLE B- |  | 156
LTE Band 12 Minimum TRP Level Requirements for the PCC in CA_12A-66A for the Primary Mechanical Mode1
Reference OTA Test Plan Table 5-31
Device Held Up to Head for Voice (Yes/ No) | Test Position | PCC UL Channel | SCC DL Channel | PCC UL RB Allocation | PCC TX Frequency (MHz) [center of UL RB allocation] | Single Point Offset Test (SPOT) / Full Test (FT) | Single Point Offset Test Reference Test Case | PCC Antenna TRP (dBm) | PCC Antenna TRP Limit (dBm)2 | Pass / Fail / Info
Yes3 | FS | 23035 | 67286 | 8 RB with RBstart=0 | 699.97 |  |  |  | TBD
|  | 23095 | 67286 | 8 RB with RBstart=8 | 707.41 |  |  |  | TBD
|  | 23155 | 67286 | 8 RB with RBstart=17 | 715.03 |  |  |  | TBD
| HL | 23035 | 67286 | 8 RB with RBstart=0 | 699.97 |  |  |  | TBD
|  | 23095 | 67286 | 8 RB with RBstart=8 | 707.41 |  |  |  | TBD
|  | 23155 | 67286 | 8 RB with RBstart=17 | 715.03 |  |  |  | TBD
| HR | 23035 | 67286 | 8 RB with RBstart=0 | 699.97
|  | 23095 | 67286 | 8 RB with RBstart=8 | 707.41
|  | 23155 | 67286 | 8 RB with RBstart=17 | 715.03
No4 | FS | 23035 | 67286 | 8 RB with RBstart=0 | 699.97 |  |  |  | TBD
|  | 23095 | 67286 | 8 RB with RBstart=8 | 707.41 |  |  |  | TBD
|  | 23155 | 67286 | 8 RB with RBstart=17 | 715.03 |  |  |  | TBD
Note 1: Primary Mechanical Mode refers to device configured in preferred mode per manufacturer instructions (typically means antenna extended, fold or portrait slide open, but depends on form factor).
Note 2: The appropriate limits shall be populated in this column based on the device width.
Note 3: “Yes” applies if the device supports voice operation in the talking position against the head in any cellular radio mode.
Note 4: “No” would be applicable to data-centric devices that are not held up against the head, e.g., embedded laptop solutions.
TABLE B- |  | 157
LTE Band 13 Minimum TRP Level Requirements for the PCC in CA_13A-2A for the Primary Mechanical Mode1
Reference OTA Test Plan Table 5-31
Device Held Up to Head for Voice (Yes/ No) | Test Position | PCC UL Channel | SCC DL Channel | PCC UL RB Allocation | PCC TX Frequency (MHz) [center of UL RB allocation] | Single Point Offset Test (SPOT) / Full Test (FT) | Single Point Offset Test Reference Test Case | PCC Antenna TRP (dBm) | PCC Antenna TRP Limit (dBm)2 | Pass / Fail / Info
Yes3 | FS | 23230 | 1150 | 12 RB with RBstart=0 | 778.58 |  |  |  | TBD
|  | 23230 | 1150 | 12 RB with RBstart=19 | 782 |  |  |  | TBD
|  | 23230 | 1150 | 12 RB with RBstart=38 | 785.42 |  |  |  | TBD
| HL | 23230 | 1150 | 12 RB with RBstart=0 | 778.58 |  |  |  | TBD
|  | 23230 | 1150 | 12 RB with RBstart=19 | 782 |  |  |  | TBD
|  | 23230 | 1150 | 12 RB with RBstart=38 | 785.42 |  |  |  | TBD
| HR | 23230 | 1150 | 12 RB with RBstart=0 | 778.58
|  | 23230 | 1150 | 12 RB with RBstart=19 | 782
|  | 23230 | 1150 | 12 RB with RBstart=38 | 785.42
No4 | FS | 23230 | 1150 | 12 RB with RBstart=0 | 778.58 |  |  |  | TBD
|  | 23230 | 1150 | 12 RB with RBstart=19 | 782 |  |  |  | TBD
|  | 23230 | 1150 | 12 RB with RBstart=38 | 785.42 |  |  |  | TBD
Note 1: Primary Mechanical Mode refers to device configured in preferred mode per manufacturer instructions (typically means antenna extended, fold or portrait slide open, but depends on form factor).
Note 2: The appropriate limits shall be populated in this column based on the device width.
Note 3: “Yes” applies if the device supports voice operation in the talking position against the head in any cellular radio mode.
Note 4: “No” would be applicable to data-centric devices that are not held up against the head, e.g., embedded laptop solutions.
TABLE B- |  | 158
LTE Band 13 Minimum TRP Level Requirements for the PCC in CA_13A-4A for the Primary Mechanical Mode1
Reference OTA Test Plan Table 5-31
Device Held Up to Head for Voice (Yes/ No) | Test Position | PCC UL Channel | SCC DL Channel | PCC UL RB Allocation | PCC TX Frequency (MHz) [center of UL RB allocation] | Single Point Offset Test (SPOT) / Full Test (FT) | Single Point Offset Test Reference Test Case | PCC Antenna TRP (dBm) | PCC Antenna TRP Limit (dBm)2 | Pass / Fail / Info
Yes3 | FS | 23230 | 2350 | 12 RB with RBstart=0 | 778.58 |  |  |  | TBD
|  | 23230 | 2350 | 12 RB with RBstart=19 | 782 |  |  |  | TBD
|  | 23230 | 2350 | 12 RB with RBstart=38 | 785.42 |  |  |  | TBD
| HL | 23230 | 2350 | 12 RB with RBstart=0 | 778.58 |  |  |  | TBD
|  | 23230 | 2350 | 12 RB with RBstart=19 | 782 |  |  |  | TBD
|  | 23230 | 2350 | 12 RB with RBstart=38 | 785.42 |  |  |  | TBD
| HR | 23230 | 2350 | 12 RB with RBstart=0 | 778.58
|  | 23230 | 2350 | 12 RB with RBstart=19 | 782
|  | 23230 | 2350 | 12 RB with RBstart=38 | 785.42
No4 | FS | 23230 | 2350 | 12 RB with RBstart=0 | 778.58 |  |  |  | TBD
|  | 23230 | 2350 | 12 RB with RBstart=19 | 782 |  |  |  | TBD
|  | 23230 | 2350 | 12 RB with RBstart=38 | 785.42 |  |  |  | TBD
Note 1: Primary Mechanical Mode refers to device configured in preferred mode per manufacturer instructions (typically means antenna extended, fold or portrait slide open, but depends on form factor).
Note 2: The appropriate limits shall be populated in this column based on the device width.
Note 3: “Yes” applies if the device supports voice operation in the talking position against the head in any cellular radio mode.
Note 4: “No” would be applicable to data-centric devices that are not held up against the head, e.g., embedded laptop solutions.
TABLE B- |  | 159
LTE Band 13 Minimum TRP Level Requirements for the PCC in CA_13A-66A for the Primary Mechanical Mode1
Reference OTA Test Plan Table 5-31
Device Held Up to Head for Voice (Yes/ No) | Test Position | PCC UL Channel | SCC DL Channel | PCC UL RB Allocation | PCC TX Frequency (MHz) [center of UL RB allocation] | Single Point Offset Test (SPOT) / Full Test (FT) | Single Point Offset Test Reference Test Case | PCC Antenna TRP (dBm) | PCC Antenna TRP Limit (dBm)2 | Pass / Fail / Info
Yes3 | FS | 23230 | 67286 | 12 RB with RBstart=0 | 778.58 |  |  |  | TBD
|  | 23230 | 67286 | 12 RB with RBstart=19 | 782 |  |  |  | TBD
|  | 23230 | 67286 | 12 RB with RBstart=38 | 785.42 |  |  |  | TBD
| HL | 23230 | 67286 | 12 RB with RBstart=0 | 778.58 |  |  |  | TBD
|  | 23230 | 67286 | 12 RB with RBstart=19 | 782 |  |  |  | TBD
|  | 23230 | 67286 | 12 RB with RBstart=38 | 785.42 |  |  |  | TBD
| HR | 23230 | 67286 | 12 RB with RBstart=0 | 778.58
|  | 23230 | 67286 | 12 RB with RBstart=19 | 782
|  | 23230 | 67286 | 12 RB with RBstart=38 | 785.42
No4 | FS | 23230 | 67286 | 12 RB with RBstart=0 | 778.58 |  |  |  | TBD
|  | 23230 | 67286 | 12 RB with RBstart=19 | 782 |  |  |  | TBD
|  | 23230 | 67286 | 12 RB with RBstart=38 | 785.42 |  |  |  | TBD
Note 1: Primary Mechanical Mode refers to device configured in preferred mode per manufacturer instructions (typically means antenna extended, fold or portrait slide open, but depends on form factor).
Note 2: The appropriate limits shall be populated in this column based on the device width.
Note 3: “Yes” applies if the device supports voice operation in the talking position against the head in any cellular radio mode.
Note 4: “No” would be applicable to data-centric devices that are not held up against the head, e.g., embedded laptop solutions.
TABLE B- |  | 160
LTE Band 17 Minimum TRP Level Requirements for the PCC in CA_17A-2A for the Primary Mechanical Mode1
Reference OTA Test Plan Table 5-31
Device Held Up to Head for Voice (Yes/ No) | Test Position | PCC UL Channel | SCC DL Channel | PCC UL RB Allocation | PCC TX Frequency (MHz) [center of UL RB allocation] | Single Point Offset Test (SPOT) / Full Test (FT) | Single Point Offset Test Reference Test Case | PCC Antenna TRP (dBm) | PCC Antenna TRP Limit (dBm)2 | Pass / Fail / Info
Yes3 | FS | 23780 | 1150 | 12 RB with RBstart=0 | 705.58 |  |  |  | TBD
|  | 23790 | 1150 | 12 RB with RBstart=19 | 710 |  |  |  | TBD
|  | 23800 | 1150 | 12 RB with RBstart=38 | 714.42 |  |  |  | TBD
| HL | 23780 | 1150 | 12 RB with RBstart=0 | 705.58 |  |  |  | TBD
|  | 23790 | 1150 | 12 RB with RBstart=19 | 710 |  |  |  | TBD
|  | 23800 | 1150 | 12 RB with RBstart=38 | 714.42 |  |  |  | TBD
| HR | 23780 | 1150 | 12 RB with RBstart=0 | 705.58
|  | 23790 | 1150 | 12 RB with RBstart=19 | 710
|  | 23800 | 1150 | 12 RB with RBstart=38 | 714.42
No4 | FS | 23780 | 1150 | 12 RB with RBstart=0 | 705.58 |  |  |  | TBD
|  | 23790 | 1150 | 12 RB with RBstart=19 | 710 |  |  |  | TBD
|  | 23800 | 1150 | 12 RB with RBstart=38 | 714.42 |  |  |  | TBD
Note 1: Primary Mechanical Mode refers to device configured in preferred mode per manufacturer instructions (typically means antenna extended, fold or portrait slide open, but depends on form factor).
Note 2: The appropriate limits shall be populated in this column based on the device width.
Note 3: “Yes” applies if the device supports voice operation in the talking position against the head in any cellular radio mode.
Note 4: “No” would be applicable to data-centric devices that are not held up against the head, e.g., embedded laptop solutions.
TABLE B- |  | 161
LTE Band 17 Minimum TRP Level Requirements for the PCC in CA_17A-4A for the Primary Mechanical Mode1
Reference OTA Test Plan Table 5-31
Device Held Up to Head for Voice (Yes/ No) | Test Position | PCC UL Channel | SCC DL Channel | PCC UL RB Allocation | PCC TX Frequency (MHz) [center of UL RB allocation] | Single Point Offset Test (SPOT) / Full Test (FT) | Single Point Offset Test Reference Test Case | PCC Antenna TRP (dBm) | PCC Antenna TRP Limit (dBm)2 | Pass / Fail / Info
Yes3 | FS | 23780 | 2350 | 12 RB with RBstart=0 | 705.58 |  |  |  | TBD
|  | 23790 | 2350 | 12 RB with RBstart=19 | 710 |  |  |  | TBD
|  | 23800 | 2350 | 12 RB with RBstart=38 | 714.42 |  |  |  | TBD
| HL | 23780 | 2350 | 12 RB with RBstart=0 | 705.58 |  |  |  | TBD
|  | 23790 | 2350 | 12 RB with RBstart=19 | 710 |  |  |  | TBD
|  | 23800 | 2350 | 12 RB with RBstart=38 | 714.42 |  |  |  | TBD
| HR | 23780 | 2350 | 12 RB with RBstart=0 | 705.58
|  | 23790 | 2350 | 12 RB with RBstart=19 | 710
|  | 23800 | 2350 | 12 RB with RBstart=38 | 714.42
No4 | FS | 23780 | 2350 | 12 RB with RBstart=0 | 705.58 |  |  |  | TBD
|  | 23790 | 2350 | 12 RB with RBstart=19 | 710 |  |  |  | TBD
|  | 23800 | 2350 | 12 RB with RBstart=38 | 714.42 |  |  |  | TBD
Note 1: Primary Mechanical Mode refers to device configured in preferred mode per manufacturer instructions (typically means antenna extended, fold or portrait slide open, but depends on form factor).
Note 2: The appropriate limits shall be populated in this column based on the device width.
Note 3: “Yes” applies if the device supports voice operation in the talking position against the head in any cellular radio mode.
Note 4: “No” would be applicable to data-centric devices that are not held up against the head, e.g., embedded laptop solutions.
TABLE B- |  | 162
LTE Band 17 Minimum TRP Level Requirements for the PCC in CA_17A-66A for the Primary Mechanical Mode1
Reference OTA Test Plan Table 5-31
Device Held Up to Head for Voice (Yes/ No) | Test Position | PCC UL Channel | SCC DL Channel | PCC UL RB Allocation | PCC TX Frequency (MHz) [center of UL RB allocation] | Single Point Offset Test (SPOT) / Full Test (FT) | Single Point Offset Test Reference Test Case | PCC Antenna TRP (dBm) | PCC Antenna TRP Limit (dBm)2 | Pass / Fail / Info
Yes3 | FS | 23780 | 67286 | 12 RB with RBstart=0 | 705.58 |  |  |  | TBD
|  | 23790 | 67286 | 12 RB with RBstart=19 | 710 |  |  |  | TBD
|  | 23800 | 67286 | 12 RB with RBstart=38 | 714.42 |  |  |  | TBD
| HL | 23780 | 67286 | 12 RB with RBstart=0 | 705.58 |  |  |  | TBD
|  | 23790 | 67286 | 12 RB with RBstart=19 | 710 |  |  |  | TBD
|  | 23800 | 67286 | 12 RB with RBstart=38 | 714.42 |  |  |  | TBD
| HR | 23780 | 67286 | 12 RB with RBstart=0 | 705.58
|  | 23790 | 67286 | 12 RB with RBstart=19 | 710
|  | 23800 | 67286 | 12 RB with RBstart=38 | 714.42
No4 | FS | 23780 | 67286 | 12 RB with RBstart=0 | 705.58 |  |  |  | TBD
|  | 23790 | 67286 | 12 RB with RBstart=19 | 710 |  |  |  | TBD
|  | 23800 | 67286 | 12 RB with RBstart=38 | 714.42 |  |  |  | TBD
Note 1: Primary Mechanical Mode refers to device configured in preferred mode per manufacturer instructions (typically means antenna extended, fold or portrait slide open, but depends on form factor).
Note 2: The appropriate limits shall be populated in this column based on the device width.
Note 3: “Yes” applies if the device supports voice operation in the talking position against the head in any cellular radio mode.
Note 4: “No” would be applicable to data-centric devices that are not held up against the head, e.g., embedded laptop solutions.
TABLE B- |  | 163
LTE Band 25 Minimum TRP Level Requirements for the PCC in CA_25A-26A for the Primary Mechanical Mode1
Reference OTA Test Plan Table 5-31
Device Held Up to Head for Voice (Yes/ No) | Test Position | PCC UL Channel | SCC DL Channel | PCC UL RB Allocation | PCC TX Frequency (MHz) [center of UL RB allocation] | Single Point Offset Test (SPOT) / Full Test (FT) | Single Point Offset Test Reference Test Case | PCC Antenna TRP (dBm) | PCC Antenna TRP Limit (dBm)2 | Pass / Fail / Info
Yes3 | FS | 26065 | 9015 | 8 RB with RBstart=0 | 1850.97 |  |  |  | TBD
|  | 26365 | 9015 | 8 RB with RBstart=8 | 1882.41 |  |  |  | TBD
|  | 26665 | 9015 | 8 RB with RBstart=17 | 1914.03 |  |  |  | TBD
| HL | 26965 | 9015 | 8 RB with RBstart=0 | 1850.97 |  |  |  | TBD
|  | 27265 | 9015 | 8 RB with RBstart=8 | 1882.41 |  |  |  | TBD
|  | 27565 | 9015 | 8 RB with RBstart=17 | 1914.03 |  |  |  | TBD
| HR | 27865 | 9015 | 8 RB with RBstart=0 | 1850.97
|  | 28165 | 9015 | 8 RB with RBstart=8 | 1882.41
|  | 28465 | 9015 | 8 RB with RBstart=17 | 1914.03
No4 | FS | 30565 | 9015 | 8 RB with RBstart=0 | 1850.97 |  |  |  | TBD
|  | 30865 | 9015 | 8 RB with RBstart=8 | 1882.41 |  |  |  | TBD
|  | 31165 | 9015 | 8 RB with RBstart=17 | 1914.03 |  |  |  | TBD
Note 1: Primary Mechanical Mode refers to device configured in preferred mode per manufacturer instructions (typically means antenna extended, fold or portrait slide open, but depends on form factor).
Note 2: The appropriate limits shall be populated in this column based on the device width.
Note 3: “Yes” applies if the device supports voice operation in the talking position against the head in any cellular radio mode.
Note 4: “No” would be applicable to data-centric devices that are not held up against the head, e.g., embedded laptop solutions.
TABLE B- |  | 164
LTE Band 25 Minimum TRP Level Requirements for the PCC in CA_25A-41A for the Primary Mechanical Mode1
Reference OTA Test Plan Table 5-31
Device Held Up to Head for Voice (Yes/ No) | Test Position | PCC UL Channel | SCC DL Channel | PCC UL RB Allocation | PCC TX Frequency (MHz) [center of UL RB allocation] | Single Point Offset Test (SPOT) / Full Test (FT) | Single Point Offset Test Reference Test Case | PCC Antenna TRP (dBm) | PCC Antenna TRP Limit (dBm)2 | Pass / Fail / Info
Yes3 | FS | 26065 | 41490 | 8 RB with RBstart=0 | 1850.97 |  |  |  | TBD
|  | 26365 | 41490 | 8 RB with RBstart=8 | 1882.41 |  |  |  | TBD
|  | 26665 | 41490 | 8 RB with RBstart=17 | 1914.03 |  |  |  | TBD
| HL | 26065 | 41490 | 8 RB with RBstart=0 | 1850.97 |  |  |  | TBD
|  | 26365 | 41490 | 8 RB with RBstart=8 | 1882.41 |  |  |  | TBD
|  | 26665 | 41490 | 8 RB with RBstart=17 | 1914.03 |  |  |  | TBD
| HR | 26065 | 41490 | 8 RB with RBstart=0 | 1850.97
|  | 26365 | 41490 | 8 RB with RBstart=8 | 1882.41
|  | 26665 | 41490 | 8 RB with RBstart=17 | 1914.03
No4 | FS | 26065 | 41490 | 8 RB with RBstart=0 | 1850.97 |  |  |  | TBD
|  | 26365 | 41490 | 8 RB with RBstart=8 | 1882.41 |  |  |  | TBD
|  | 26665 | 41490 | 8 RB with RBstart=17 | 1914.03 |  |  |  | TBD
Note 1: Primary Mechanical Mode refers to device configured in preferred mode per manufacturer instructions (typically means antenna extended, fold or portrait slide open, but depends on form factor).
Note 2: The appropriate limits shall be populated in this column based on the device width.
Note 3: “Yes” applies if the device supports voice operation in the talking position against the head in any cellular radio mode.
Note 4: “No” would be applicable to data-centric devices that are not held up against the head, e.g., embedded laptop solutions.
TABLE B- |  | 165
LTE Band 26 Minimum TRP Level Requirements for the PCC in CA_26A-25A for the Primary Mechanical Mode1
Reference OTA Test Plan Table 5-31
Device Held Up to Head for Voice (Yes/ No) | Test Position | PCC UL Channel | SCC DL Channel | PCC UL RB Allocation | PCC TX Frequency (MHz) [center of UL RB allocation] | Single Point Offset Test (SPOT) / Full Test (FT) | Single Point Offset Test Reference Test Case | PCC Antenna TRP (dBm) | PCC Antenna TRP Limit (dBm)2 | Pass / Fail / Info
Yes3 | FS | 26715 | 8065 | 8 RB with RBstart=0 | 814.97 |  |  |  | TBD
|  | 26865 | 8065 | 8 RB with RBstart=8 | 831.41 |  |  |  | TBD
|  | 27015 | 8065 | 8 RB with RBstart=17 | 848.03 |  |  |  | TBD
| HL | 26715 | 8065 | 8 RB with RBstart=0 | 814.97 |  |  |  | TBD
|  | 26865 | 8065 | 8 RB with RBstart=8 | 831.41 |  |  |  | TBD
|  | 27015 | 8065 | 8 RB with RBstart=17 | 848.03 |  |  |  | TBD
| HR | 26715 | 8065 | 8 RB with RBstart=0 | 814.97
|  | 26865 | 8065 | 8 RB with RBstart=8 | 831.41
|  | 27015 | 8065 | 8 RB with RBstart=17 | 848.03
No4 | FS | 26715 | 8065 | 8 RB with RBstart=0 | 814.97 |  |  |  | TBD
|  | 26865 | 8065 | 8 RB with RBstart=8 | 831.41 |  |  |  | TBD
|  | 27015 | 8065 | 8 RB with RBstart=17 | 848.03 |  |  |  | TBD
Note 1: Primary Mechanical Mode refers to device configured in preferred mode per manufacturer instructions (typically means antenna extended, fold or portrait slide open, but depends on form factor).
Note 2: The appropriate limits shall be populated in this column based on the device width.
Note 3: “Yes” applies if the device supports voice operation in the talking position against the head in any cellular radio mode.
Note 4: “No” would be applicable to data-centric devices that are not held up against the head, e.g., embedded laptop solutions.
TABLE B- |  | 166
LTE Band 26 Minimum TRP Level Requirements for the PCC in CA_26A-41A for the Primary Mechanical Mode1
Reference OTA Test Plan Table 5-31
Device Held Up to Head for Voice (Yes/ No) | Test Position | PCC UL Channel | SCC DL Channel | PCC UL RB Allocation | PCC TX Frequency (MHz) [center of UL RB allocation] | Single Point Offset Test (SPOT) / Full Test (FT) | Single Point Offset Test Reference Test Case | PCC Antenna TRP (dBm) | PCC Antenna TRP Limit (dBm)2 | Pass / Fail / Info
Yes3 | FS | 26715 | 41490 | 8 RB with RBstart=0 | 814.97 |  |  |  | TBD
|  | 26865 | 41490 | 8 RB with RBstart=8 | 831.41 |  |  |  | TBD
|  | 27015 | 41490 | 8 RB with RBstart=17 | 848.03 |  |  |  | TBD
| HL | 26715 | 41490 | 8 RB with RBstart=0 | 814.97 |  |  |  | TBD
|  | 26865 | 41490 | 8 RB with RBstart=8 | 831.41 |  |  |  | TBD
|  | 27015 | 41490 | 8 RB with RBstart=17 | 848.03 |  |  |  | TBD
| HR | 26715 | 41490 | 8 RB with RBstart=0 | 814.97
|  | 26865 | 41490 | 8 RB with RBstart=8 | 831.41
|  | 27015 | 41490 | 8 RB with RBstart=17 | 848.03
No4 | FS | 26715 | 41490 | 8 RB with RBstart=0 | 814.97 |  |  |  | TBD
|  | 26865 | 41490 | 8 RB with RBstart=8 | 831.41 |  |  |  | TBD
|  | 27015 | 41490 | 8 RB with RBstart=17 | 848.03 |  |  |  | TBD
Note 1: Primary Mechanical Mode refers to device configured in preferred mode per manufacturer instructions (typically means antenna extended, fold or portrait slide open, but depends on form factor).
Note 2: The appropriate limits shall be populated in this column based on the device width.
Note 3: “Yes” applies if the device supports voice operation in the talking position against the head in any cellular radio mode.
Note 4: “No” would be applicable to data-centric devices that are not held up against the head, e.g., embedded laptop solutions.
TABLE B- |  | 167
LTE Band 30 Minimum TRP Level Requirements for the PCC in CA_30A-2A for the Primary Mechanical Mode1
Reference OTA Test Plan Table 5-31
Device Held Up to Head for Voice (Yes/ No) | Test Position | PCC UL Channel | SCC DL Channel | PCC UL RB Allocation | PCC TX Frequency (MHz) [center of UL RB allocation] | Single Point Offset Test (SPOT) / Full Test (FT) | Single Point Offset Test Reference Test Case | PCC Antenna TRP (dBm) | PCC Antenna TRP Limit (dBm)2 | Pass / Fail / Info
Yes3 | FS | 27710 | 650 | 12 RB with RBstart=0 | 2306.58 |  |  |  | TBD
|  | 27710 | 650 | 12 RB with RBstart=19 | 2310 |  |  |  | TBD
|  | 27710 | 650 | 12 RB with RBstart=38 | 2313.42 |  |  |  | TBD
| HL | 27710 | 650 | 12 RB with RBstart=0 | 2306.58 |  |  |  | TBD
|  | 27710 | 650 | 12 RB with RBstart=19 | 2310 |  |  |  | TBD
|  | 27710 | 650 | 12 RB with RBstart=38 | 2313.42 |  |  |  | TBD
| HR | 27710 | 650 | 12 RB with RBstart=0 | 2306.58
|  | 27710 | 650 | 12 RB with RBstart=19 | 2310
|  | 27710 | 650 | 12 RB with RBstart=38 | 2313.42
No4 | FS | 27710 | 650 | 12 RB with RBstart=0 | 2306.58 |  |  |  | TBD
|  | 27710 | 650 | 12 RB with RBstart=19 | 2310 |  |  |  | TBD
|  | 27710 | 650 | 12 RB with RBstart=38 | 2313.42 |  |  |  | TBD
Note 1: Primary Mechanical Mode refers to device configured in preferred mode per manufacturer instructions (typically means antenna extended, fold or portrait slide open, but depends on form factor).
Note 2: The appropriate limits shall be populated in this column based on the device width.
Note 3: “Yes” applies if the device supports voice operation in the talking position against the head in any cellular radio mode.
Note 4: “No” would be applicable to data-centric devices that are not held up against the head, e.g., embedded laptop solutions.
TABLE B- |  | 168
LTE Band 30 Minimum TRP Level Requirements for the PCC in CA_30A-4A for the Primary Mechanical Mode1
Reference OTA Test Plan Table 5-31
Device Held Up to Head for Voice (Yes/ No) | Test Position | PCC UL Channel | SCC DL Channel | PCC UL RB Allocation | PCC TX Frequency (MHz) [center of UL RB allocation] | Single Point Offset Test (SPOT) / Full Test (FT) | Single Point Offset Test Reference Test Case | PCC Antenna TRP (dBm) | PCC Antenna TRP Limit (dBm)2 | Pass / Fail / Info
Yes3 | FS | 27710 | 2000 | 12 RB with RBstart=0 | 2306.58 |  |  |  | TBD
|  | 27710 | 2000 | 12 RB with RBstart=19 | 2310 |  |  |  | TBD
|  | 27710 | 2000 | 12 RB with RBstart=38 | 2313.42 |  |  |  | TBD
| HL | 27710 | 2000 | 12 RB with RBstart=0 | 2306.58 |  |  |  | TBD
|  | 27710 | 2000 | 12 RB with RBstart=19 | 2310 |  |  |  | TBD
|  | 27710 | 2000 | 12 RB with RBstart=38 | 2313.42 |  |  |  | TBD
| HR | 27710 | 2000 | 12 RB with RBstart=0 | 2306.58
|  | 27710 | 2000 | 12 RB with RBstart=19 | 2310
|  | 27710 | 2000 | 12 RB with RBstart=38 | 2313.42
No4 | FS | 27710 | 2000 | 12 RB with RBstart=0 | 2306.58 |  |  |  | TBD
|  | 27710 | 2000 | 12 RB with RBstart=19 | 2310 |  |  |  | TBD
|  | 27710 | 2000 | 12 RB with RBstart=38 | 2313.42 |  |  |  | TBD
Note 1: Primary Mechanical Mode refers to device configured in preferred mode per manufacturer instructions (typically means antenna extended, fold or portrait slide open, but depends on form factor).
Note 2: The appropriate limits shall be populated in this column based on the device width.
Note 3: “Yes” applies if the device supports voice operation in the talking position against the head in any cellular radio mode.
Note 4: “No” would be applicable to data-centric devices that are not held up against the head, e.g., embedded laptop solutions.
TABLE B- |  | 169
LTE Band 30 Minimum TRP Level Requirements for the PCC in CA_30A-5A for the Primary Mechanical Mode1
Reference OTA Test Plan Table 5-31
Device Held Up to Head for Voice (Yes/ No) | Test Position | PCC UL Channel | SCC DL Channel | PCC UL RB Allocation | PCC TX Frequency (MHz) [center of UL RB allocation] | Single Point Offset Test (SPOT) / Full Test (FT) | Single Point Offset Test Reference Test Case | PCC Antenna TRP (dBm) | PCC Antenna TRP Limit (dBm)2 | Pass / Fail / Info
Yes3 | FS | 27710 | 2450 | 12 RB with RBstart=0 | 2306.58 |  |  |  | TBD
|  | 27710 | 2450 | 12 RB with RBstart=19 | 2310 |  |  |  | TBD
|  | 27710 | 2450 | 12 RB with RBstart=38 | 2313.42 |  |  |  | TBD
| HL | 27710 | 2450 | 12 RB with RBstart=0 | 2306.58 |  |  |  | TBD
|  | 27710 | 2450 | 12 RB with RBstart=19 | 2310 |  |  |  | TBD
|  | 27710 | 2450 | 12 RB with RBstart=38 | 2313.42 |  |  |  | TBD
| HR | 27710 | 2450 | 12 RB with RBstart=0 | 2306.58
|  | 27710 | 2450 | 12 RB with RBstart=19 | 2310
|  | 27710 | 2450 | 12 RB with RBstart=38 | 2313.42
No4 | FS | 27710 | 2450 | 12 RB with RBstart=0 | 2306.58 |  |  |  | TBD
|  | 27710 | 2450 | 12 RB with RBstart=19 | 2310 |  |  |  | TBD
|  | 27710 | 2450 | 12 RB with RBstart=38 | 2313.42 |  |  |  | TBD
Note 1: Primary Mechanical Mode refers to device configured in preferred mode per manufacturer instructions (typically means antenna extended, fold or portrait slide open, but depends on form factor).
Note 2: The appropriate limits shall be populated in this column based on the device width.
Note 3: “Yes” applies if the device supports voice operation in the talking position against the head in any cellular radio mode.
Note 4: “No” would be applicable to data-centric devices that are not held up against the head, e.g., embedded laptop solutions.
TABLE B- |  | 170
LTE Band 30 Minimum TRP Level Requirements for the PCC in CA_30A-12A for the Primary Mechanical Mode1
Reference OTA Test Plan Table 5-31
Device Held Up to Head for Voice (Yes/ No) | Test Position | PCC UL Channel | SCC DL Channel | PCC UL RB Allocation | PCC TX Frequency (MHz) [center of UL RB allocation] | Single Point Offset Test (SPOT) / Full Test (FT) | Single Point Offset Test Reference Test Case | PCC Antenna TRP (dBm) | PCC Antenna TRP Limit (dBm)2 | Pass / Fail / Info
Yes3 | FS | 27710 | 5035 | 12 RB with RBstart=0 | 2306.58 |  |  |  | TBD
|  | 27710 | 5035 | 12 RB with RBstart=19 | 2310 |  |  |  | TBD
|  | 27710 | 5035 | 12 RB with RBstart=38 | 2313.42 |  |  |  | TBD
| HL | 27710 | 5035 | 12 RB with RBstart=0 | 2306.58 |  |  |  | TBD
|  | 27710 | 5035 | 12 RB with RBstart=19 | 2310 |  |  |  | TBD
|  | 27710 | 5035 | 12 RB with RBstart=38 | 2313.42 |  |  |  | TBD
| HR | 27710 | 5035 | 12 RB with RBstart=0 | 2306.58
|  | 27710 | 5035 | 12 RB with RBstart=19 | 2310
|  | 27710 | 5035 | 12 RB with RBstart=38 | 2313.42
No4 | FS | 27710 | 5035 | 12 RB with RBstart=0 | 2306.58 |  |  |  | TBD
|  | 27710 | 5035 | 12 RB with RBstart=19 | 2310 |  |  |  | TBD
|  | 27710 | 5035 | 12 RB with RBstart=38 | 2313.42 |  |  |  | TBD
Note 1: Primary Mechanical Mode refers to device configured in preferred mode per manufacturer instructions (typically means antenna extended, fold or portrait slide open, but depends on form factor).
Note 2: The appropriate limits shall be populated in this column based on the device width.
Note 3: “Yes” applies if the device supports voice operation in the talking position against the head in any cellular radio mode.
Note 4: “No” would be applicable to data-centric devices that are not held up against the head, e.g., embedded laptop solutions.
TABLE B- |  | 171
LTE Band 30 Minimum TRP Level Requirements for the PCC in CA_30A-29A for the Primary Mechanical Mode1
Reference OTA Test Plan Table 5-31
Device Held Up to Head for Voice (Yes/ No) | Test Position | PCC UL Channel | SCC DL Channel | PCC UL RB Allocation | PCC TX Frequency (MHz) [center of UL RB allocation] | Single Point Offset Test (SPOT) / Full Test (FT) | Single Point Offset Test Reference Test Case | PCC Antenna TRP (dBm) | PCC Antenna TRP Limit (dBm)2 | Pass / Fail / Info
Yes3 | FS | 27710 | 9720 | 12 RB with RBstart=0 | 2306.58 |  |  |  | TBD
|  | 27710 | 9720 | 12 RB with RBstart=19 | 2310 |  |  |  | TBD
|  | 27710 | 9720 | 12 RB with RBstart=38 | 2313.42 |  |  |  | TBD
| HL | 27710 | 9720 | 12 RB with RBstart=0 | 2306.58 |  |  |  | TBD
|  | 27710 | 9720 | 12 RB with RBstart=19 | 2310 |  |  |  | TBD
|  | 27710 | 9720 | 12 RB with RBstart=38 | 2313.42 |  |  |  | TBD
| HR | 27710 | 9720 | 12 RB with RBstart=0 | 2306.58
|  | 27710 | 9720 | 12 RB with RBstart=19 | 2310
|  | 27710 | 9720 | 12 RB with RBstart=38 | 2313.42
No4 | FS | 27710 | 9720 | 12 RB with RBstart=0 | 2306.58 |  |  |  | TBD
|  | 27710 | 9720 | 12 RB with RBstart=19 | 2310 |  |  |  | TBD
|  | 27710 | 9720 | 12 RB with RBstart=38 | 2313.42 |  |  |  | TBD
Note 1: Primary Mechanical Mode refers to device configured in preferred mode per manufacturer instructions (typically means antenna extended, fold or portrait slide open, but depends on form factor).
Note 2: The appropriate limits shall be populated in this column based on the device width.
Note 3: “Yes” applies if the device supports voice operation in the talking position against the head in any cellular radio mode.
Note 4: “No” would be applicable to data-centric devices that are not held up against the head, e.g., embedded laptop solutions.
TABLE B- |  | 172
LTE Band 30 Minimum TRP Level Requirements for the PCC in CA_30A-66A for the Primary Mechanical Mode1
Reference OTA Test Plan Table 5-31
Device Held Up to Head for Voice (Yes/ No) | Test Position | PCC UL Channel | SCC DL Channel | PCC UL RB Allocation | PCC TX Frequency (MHz) [center of UL RB allocation] | Single Point Offset Test (SPOT) / Full Test (FT) | Single Point Offset Test Reference Test Case | PCC Antenna TRP (dBm) | PCC Antenna TRP Limit (dBm)2 | Pass / Fail / Info
Yes3 | FS | 27710 | 67286 | 12 RB with RBstart=0 | 2306.58 |  |  |  | TBD
|  | 27710 | 67286 | 12 RB with RBstart=19 | 2310 |  |  |  | TBD
|  | 27710 | 67286 | 12 RB with RBstart=38 | 2313.42 |  |  |  | TBD
| HL | 27710 | 67286 | 12 RB with RBstart=0 | 2306.58 |  |  |  | TBD
|  | 27710 | 67286 | 12 RB with RBstart=19 | 2310 |  |  |  | TBD
|  | 27710 | 67286 | 12 RB with RBstart=38 | 2313.42 |  |  |  | TBD
| HR | 27710 | 67286 | 12 RB with RBstart=0 | 2306.58
|  | 27710 | 67286 | 12 RB with RBstart=19 | 2310
|  | 27710 | 67286 | 12 RB with RBstart=38 | 2313.42
No4 | FS | 27710 | 67286 | 12 RB with RBstart=0 | 2306.58 |  |  |  | TBD
|  | 27710 | 67286 | 12 RB with RBstart=19 | 2310 |  |  |  | TBD
|  | 27710 | 67286 | 12 RB with RBstart=38 | 2313.42 |  |  |  | TBD
Note 1: Primary Mechanical Mode refers to device configured in preferred mode per manufacturer instructions (typically means antenna extended, fold or portrait slide open, but depends on form factor).
Note 2: The appropriate limits shall be populated in this column based on the device width.
Note 3: “Yes” applies if the device supports voice operation in the talking position against the head in any cellular radio mode.
Note 4: “No” would be applicable to data-centric devices that are not held up against the head, e.g., embedded laptop solutions.
TABLE B- |  | 173
LTE Band 41 Minimum TRP Level Requirements for the PCC in CA_41A-25A for the Primary Mechanical Mode1
Reference OTA Test Plan Table 5-31
Device Held Up to Head for Voice (Yes/ No) | Test Position | PCC UL Channel | SCC DL Channel | PCC UL RB Allocation | PCC TX Frequency (MHz) [center of UL RB allocation] | Single Point Offset Test (SPOT) / Full Test (FT) | Single Point Offset Test Reference Test Case | PCC Antenna TRP (dBm) | PCC Antenna TRP Limit (dBm)2 | Pass / Fail / Info
Yes3 | FS | 39750 | 8065 | 18 RB with RBstart=0 | 2498.62 |  |  |  | TBD
|  | 40620 | 8065 | 18 RB with RBstart=41 | 2593 |  |  |  | TBD
|  | 41490 | 8065 | 18 RB with RBstart=82 | 2687.38 |  |  |  | TBD
| HL | 39750 | 8065 | 18 RB with RBstart=0 | 2498.62 |  |  |  | TBD
|  | 40620 | 8065 | 18 RB with RBstart=41 | 2593 |  |  |  | TBD
|  | 41490 | 8065 | 18 RB with RBstart=82 | 2687.38 |  |  |  | TBD
| HR | 39750 | 8065 | 18 RB with RBstart=0 | 2498.62
|  | 40620 | 8065 | 18 RB with RBstart=41 | 2593
|  | 41490 | 8065 | 18 RB with RBstart=82 | 2687.38
No4 | FS | 39750 | 8065 | 18 RB with RBstart=0 | 2498.62 |  |  |  | TBD
|  | 40620 | 8065 | 18 RB with RBstart=41 | 2593 |  |  |  | TBD
|  | 41490 | 8065 | 18 RB with RBstart=82 | 2687.38 |  |  |  | TBD
Note 1: Primary Mechanical Mode refers to device configured in preferred mode per manufacturer instructions (typically means antenna extended, fold or portrait slide open, but depends on form factor).
Note 2: The appropriate limits shall be populated in this column based on the device width.
Note 3: “Yes” applies if the device supports voice operation in the talking position against the head in any cellular radio mode.
Note 4: “No” would be applicable to data-centric devices that are not held up against the head, e.g., embedded laptop solutions.
TABLE B- |  | 174
LTE Band 41 Minimum TRP Level Requirements for the PCC in CA_41A-26A for the Primary Mechanical Mode1
Reference OTA Test Plan Table 5-31
Device Held Up to Head for Voice (Yes/ No) | Test Position | PCC UL Channel | SCC DL Channel | PCC UL RB Allocation | PCC TX Frequency (MHz) [center of UL RB allocation] | Single Point Offset Test (SPOT) / Full Test (FT) | Single Point Offset Test Reference Test Case | PCC Antenna TRP (dBm) | PCC Antenna TRP Limit (dBm)2 | Pass / Fail / Info
Yes3 | FS | 39750 | 8715 | 18 RB with RBstart=0 | 2498.62 |  |  |  | TBD
|  | 40620 | 8715 | 18 RB with RBstart=41 | 2593 |  |  |  | TBD
|  | 41490 | 8715 | 18 RB with RBstart=82 | 2687.38 |  |  |  | TBD
| HL | 39750 | 8715 | 18 RB with RBstart=0 | 2498.62 |  |  |  | TBD
|  | 40620 | 8715 | 18 RB with RBstart=41 | 2593 |  |  |  | TBD
|  | 41490 | 8715 | 18 RB with RBstart=82 | 2687.38 |  |  |  | TBD
| HR | 39750 | 8715 | 18 RB with RBstart=0 | 2498.62
|  | 40620 | 8715 | 18 RB with RBstart=41 | 2593
|  | 41490 | 8715 | 18 RB with RBstart=82 | 2687.38
No4 | FS | 39750 | 8715 | 18 RB with RBstart=0 | 2498.62 |  |  |  | TBD
|  | 40620 | 8715 | 18 RB with RBstart=41 | 2593 |  |  |  | TBD
|  | 41490 | 8715 | 18 RB with RBstart=82 | 2687.38 |  |  |  | TBD
Note 1: Primary Mechanical Mode refers to device configured in preferred mode per manufacturer instructions (typically means antenna extended, fold or portrait slide open, but depends on form factor).
Note 2: The appropriate limits shall be populated in this column based on the device width.
Note 3: “Yes” applies if the device supports voice operation in the talking position against the head in any cellular radio mode.
Note 4: “No” would be applicable to data-centric devices that are not held up against the head, e.g., embedded laptop solutions.
TABLE B- |  | 175
LTE Band 41 Minimum TRP Level Requirements for the PCC in CA_41C for the Primary Mechanical Mode1
Reference OTA Test Plan Table 5-31
Device Held Up to Head for Voice (Yes/ No) | Test Position | PCC UL Channel | SCC DL Channel | PCC UL RB Allocation | PCC TX Frequency (MHz) [center of UL RB allocation] | Single Point Offset Test (SPOT) / Full Test (FT) | Single Point Offset Test Reference Test Case | PCC Antenna TRP (dBm) | PCC Antenna TRP Limit (dBm)2 | Pass / Fail / Info
Yes3 | FS | 39750 | 39948 | 18 RB with RBstart=0 | 2498.62 |  |  |  | TBD
|  | 40620 | 40422 | 18 RB with RBstart=41 | 2593 |  |  |  | TBD
|  | 41490 | 41292 | 18 RB with RBstart=82 | 2687.38 |  |  |  | TBD
| HL | 39750 | 39948 | 18 RB with RBstart=0 | 2498.62 |  |  |  | TBD
|  | 40620 | 40422 | 18 RB with RBstart=41 | 2593 |  |  |  | TBD
|  | 41490 | 41292 | 18 RB with RBstart=82 | 2687.38 |  |  |  | TBD
| HR | 39750 | 39948 | 18 RB with RBstart=0 | 2498.62
|  | 40620 | 40422 | 18 RB with RBstart=41 | 2593
|  | 41490 | 41292 | 18 RB with RBstart=82 | 2687.38
No4 | FS | 39750 | 39948 | 18 RB with RBstart=0 | 2498.62 |  |  |  | TBD
|  | 40620 | 40422 | 18 RB with RBstart=41 | 2593 |  |  |  | TBD
|  | 41490 | 41292 | 18 RB with RBstart=82 | 2687.38 |  |  |  | TBD
Note 1: Primary Mechanical Mode refers to device configured in preferred mode per manufacturer instructions (typically means antenna extended, fold or portrait slide open, but depends on form factor).
Note 2: The appropriate limits shall be populated in this column based on the device width.
Note 3: “Yes” applies if the device supports voice operation in the talking position against the head in any cellular radio mode.
Note 4: “No” would be applicable to data-centric devices that are not held up against the head, e.g., embedded laptop solutions.
TABLE B- |  | 176
LTE Band 41 Minimum TRP Level Requirements for the PCC in CA_41A-41A for the Primary Mechanical Mode1
Reference OTA Test Plan Table 5-31
Device Held Up to Head for Voice (Yes/ No) | Test Position | PCC UL Channel | SCC DL Channel | PCC UL RB Allocation | PCC TX Frequency (MHz) [center of UL RB allocation] | Single Point Offset Test (SPOT) / Full Test (FT) | Single Point Offset Test Reference Test Case | PCC Antenna TRP (dBm) | PCC Antenna TRP Limit (dBm)2 | Pass / Fail / Info
Yes3 | FS | 39750 | 40620 | 18 RB with RBstart=0 | 2498.62 |  |  |  | TBD
|  | 40620 | 41490 | 18 RB with RBstart=41 | 2593 |  |  |  | TBD
|  | 41490 | 39750 | 18 RB with RBstart=82 | 2687.38 |  |  |  | TBD
| HL | 39750 | 40620 | 18 RB with RBstart=0 | 2498.62 |  |  |  | TBD
|  | 40620 | 41490 | 18 RB with RBstart=41 | 2593 |  |  |  | TBD
|  | 41490 | 39750 | 18 RB with RBstart=82 | 2687.38 |  |  |  | TBD
| HR | 39750 | 40620 | 18 RB with RBstart=0 | 2498.62
|  | 40620 | 41490 | 18 RB with RBstart=41 | 2593
|  | 41490 | 39750 | 18 RB with RBstart=82 | 2687.38
No4 | FS | 39750 | 40620 | 18 RB with RBstart=0 | 2498.62 |  |  |  | TBD
|  | 40620 | 41490 | 18 RB with RBstart=41 | 2593 |  |  |  | TBD
|  | 41490 | 39750 | 18 RB with RBstart=82 | 2687.38 |  |  |  | TBD
Note 1: Primary Mechanical Mode refers to device configured in preferred mode per manufacturer instructions (typically means antenna extended, fold or portrait slide open, but depends on form factor).
Note 2: The appropriate limits shall be populated in this column based on the device width.
Note 3: “Yes” applies if the device supports voice operation in the talking position against the head in any cellular radio mode.
Note 4: “No” would be applicable to data-centric devices that are not held up against the head, e.g., embedded laptop solutions.
TABLE B- |  | 177
LTE Band 66 Minimum TRP Level Requirements for the PCC in CA_66A-2A for the Primary Mechanical Mode1
Reference OTA Test Plan Table 5-31
Device Held Up to Head for Voice (Yes/ No) | Test Position | PCC UL Channel | SCC DL Channel | PCC UL RB Allocation | PCC TX Frequency (MHz) [center of UL RB allocation] | Single Point Offset Test (SPOT) / Full Test (FT) | Single Point Offset Test Reference Test Case | PCC Antenna TRP (dBm) | PCC Antenna TRP Limit (dBm)2 | Pass / Fail / Info
Yes3 | FS | 132022 | 650 | 12 RB with RBstart=0 | 1711.58 |  |  |  | TBD
|  | 132322 | 650 | 12 RB with RBstart=19 | 1745 |  |  |  | TBD
|  | 132622 | 650 | 12 RB with RBstart=38 | 1778.42 |  |  |  | TBD
| HL | 132022 | 650 | 12 RB with RBstart=0 | 1711.58 |  |  |  | TBD
|  | 132322 | 650 | 12 RB with RBstart=19 | 1745 |  |  |  | TBD
|  | 132622 | 650 | 12 RB with RBstart=38 | 1778.42 |  |  |  | TBD
| HR | 132022 | 650 | 12 RB with RBstart=0 | 1711.58
|  | 132322 | 650 | 12 RB with RBstart=19 | 1745
|  | 132622 | 650 | 12 RB with RBstart=38 | 1778.42
No4 | FS | 132022 | 650 | 12 RB with RBstart=0 | 1711.58 |  |  |  | TBD
|  | 132322 | 650 | 12 RB with RBstart=19 | 1745 |  |  |  | TBD
|  | 132622 | 650 | 12 RB with RBstart=38 | 1778.42 |  |  |  | TBD
Note 1: Primary Mechanical Mode refers to device configured in preferred mode per manufacturer instructions (typically means antenna extended, fold or portrait slide open, but depends on form factor).
Note 2: The appropriate limits shall be populated in this column based on the device width.
Note 3: “Yes” applies if the device supports voice operation in the talking position against the head in any cellular radio mode.
Note 4: “No” would be applicable to data-centric devices that are not held up against the head, e.g., embedded laptop solutions.
TABLE B- |  | 178
LTE Band 66 Minimum TRP Level Requirements for the PCC in CA_66A-5A for the Primary Mechanical Mode1
Reference OTA Test Plan Table 5-31
Device Held Up to Head for Voice (Yes/ No) | Test Position | PCC UL Channel | SCC DL Channel | PCC UL RB Allocation | PCC TX Frequency (MHz) [center of UL RB allocation] | Single Point Offset Test (SPOT) / Full Test (FT) | Single Point Offset Test Reference Test Case | PCC Antenna TRP (dBm) | PCC Antenna TRP Limit (dBm)2 | Pass / Fail / Info
Yes3 | FS | 132022 | 2450 | 12 RB with RBstart=0 | 1711.58 |  |  |  | TBD
|  | 132322 | 2450 | 12 RB with RBstart=19 | 1745 |  |  |  | TBD
|  | 132622 | 2450 | 12 RB with RBstart=38 | 1778.42 |  |  |  | TBD
| HL | 132022 | 2450 | 12 RB with RBstart=0 | 1711.58 |  |  |  | TBD
|  | 132322 | 2450 | 12 RB with RBstart=19 | 1745 |  |  |  | TBD
|  | 132622 | 2450 | 12 RB with RBstart=38 | 1778.42 |  |  |  | TBD
| HR | 132022 | 2450 | 12 RB with RBstart=0 | 1711.58
|  | 132322 | 2450 | 12 RB with RBstart=19 | 1745
|  | 132622 | 2450 | 12 RB with RBstart=38 | 1778.42
No4 | FS | 132022 | 2450 | 12 RB with RBstart=0 | 1711.58 |  |  |  | TBD
|  | 132322 | 2450 | 12 RB with RBstart=19 | 1745 |  |  |  | TBD
|  | 132622 | 2450 | 12 RB with RBstart=38 | 1778.42 |  |  |  | TBD
Note 1: Primary Mechanical Mode refers to device configured in preferred mode per manufacturer instructions (typically means antenna extended, fold or portrait slide open, but depends on form factor).
Note 2: The appropriate limits shall be populated in this column based on the device width.
Note 3: “Yes” applies if the device supports voice operation in the talking position against the head in any cellular radio mode.
Note 4: “No” would be applicable to data-centric devices that are not held up against the head, e.g., embedded laptop solutions.
TABLE B- |  | 179
LTE Band 66 Minimum TRP Level Requirements for the PCC in CA_66A-12A for the Primary Mechanical Mode1
Reference OTA Test Plan Table 5-31
Device Held Up to Head for Voice (Yes/ No) | Test Position | PCC UL Channel | SCC DL Channel | PCC UL RB Allocation | PCC TX Frequency (MHz) [center of UL RB allocation] | Single Point Offset Test (SPOT) / Full Test (FT) | Single Point Offset Test Reference Test Case | PCC Antenna TRP (dBm) | PCC Antenna TRP Limit (dBm)2 | Pass / Fail / Info
Yes3 | FS | 132022 | 5035 | 12 RB with RBstart=0 | 1711.58 |  |  |  | TBD
|  | 132322 | 5035 | 12 RB with RBstart=19 | 1745 |  |  |  | TBD
|  | 132622 | 5035 | 12 RB with RBstart=38 | 1778.42 |  |  |  | TBD
| HL | 132022 | 5035 | 12 RB with RBstart=0 | 1711.58 |  |  |  | TBD
|  | 132322 | 5035 | 12 RB with RBstart=19 | 1745 |  |  |  | TBD
|  | 132622 | 5035 | 12 RB with RBstart=38 | 1778.42 |  |  |  | TBD
| HR | 132022 | 5035 | 12 RB with RBstart=0 | 1711.58
|  | 132322 | 5035 | 12 RB with RBstart=19 | 1745
|  | 132622 | 5035 | 12 RB with RBstart=38 | 1778.42
No4 | FS | 132022 | 5035 | 12 RB with RBstart=0 | 1711.58 |  |  |  | TBD
|  | 132322 | 5035 | 12 RB with RBstart=19 | 1745 |  |  |  | TBD
|  | 132622 | 5035 | 12 RB with RBstart=38 | 1778.42 |  |  |  | TBD
Note 1: Primary Mechanical Mode refers to device configured in preferred mode per manufacturer instructions (typically means antenna extended, fold or portrait slide open, but depends on form factor).
Note 2: The appropriate limits shall be populated in this column based on the device width.
Note 3: “Yes” applies if the device supports voice operation in the talking position against the head in any cellular radio mode.
Note 4: “No” would be applicable to data-centric devices that are not held up against the head, e.g., embedded laptop solutions.
TABLE B- |  | 180
LTE Band 66 Minimum TRP Level Requirements for the PCC in CA_66A-13A for the Primary Mechanical Mode1
Reference OTA Test Plan Table 5-31
Device Held Up to Head for Voice (Yes/ No) | Test Position | PCC UL Channel | SCC DL Channel | PCC UL RB Allocation | PCC TX Frequency (MHz) [center of UL RB allocation] | Single Point Offset Test (SPOT) / Full Test (FT) | Single Point Offset Test Reference Test Case | PCC Antenna TRP (dBm) | PCC Antenna TRP Limit (dBm)2 | Pass / Fail / Info
Yes3 | FS | 132022 | 5230 | 12 RB with RBstart=0 | 1711.58 |  |  |  | TBD
|  | 132322 | 5230 | 12 RB with RBstart=19 | 1745 |  |  |  | TBD
|  | 132622 | 5230 | 12 RB with RBstart=38 | 1778.42 |  |  |  | TBD
| HL | 132022 | 5230 | 12 RB with RBstart=0 | 1711.58 |  |  |  | TBD
|  | 132322 | 5230 | 12 RB with RBstart=19 | 1745 |  |  |  | TBD
|  | 132622 | 5230 | 12 RB with RBstart=38 | 1778.42 |  |  |  | TBD
| HR | 132022 | 5035 | 12 RB with RBstart=0 | 1711.58
|  | 132322 | 5035 | 12 RB with RBstart=19 | 1745
|  | 132622 | 5035 | 12 RB with RBstart=38 | 1778.42
No4 | FS | 132022 | 5035 | 12 RB with RBstart=0 | 1711.58 |  |  |  | TBD
|  | 132322 | 5035 | 12 RB with RBstart=19 | 1745 |  |  |  | TBD
|  | 132622 | 5035 | 12 RB with RBstart=38 | 1778.42 |  |  |  | TBD
Note 1: Primary Mechanical Mode refers to device configured in preferred mode per manufacturer instructions (typically means antenna extended, fold or portrait slide open, but depends on form factor).
Note 2: The appropriate limits shall be populated in this column based on the device width.
Note 3: “Yes” applies if the device supports voice operation in the talking position against the head in any cellular radio mode.
Note 4: “No” would be applicable to data-centric devices that are not held up against the head, e.g., embedded laptop solutions.
TABLE B- |  | 181
LTE Band 66 Minimum TRP Level Requirements for the PCC in CA_66A-17A for the Primary Mechanical Mode1
Reference OTA Test Plan Table 5-31
Device Held Up to Head for Voice (Yes/ No) | Test Position | PCC UL Channel | SCC DL Channel | PCC UL RB Allocation | PCC TX Frequency (MHz) [center of UL RB allocation] | Single Point Offset Test (SPOT) / Full Test (FT) | Single Point Offset Test Reference Test Case | PCC Antenna TRP (dBm) | PCC Antenna TRP Limit (dBm)2 | Pass / Fail / Info
Yes3 | FS | 132022 | 5800 | 12 RB with RBstart=0 | 1711.58 |  |  |  | TBD
|  | 132322 | 5800 | 12 RB with RBstart=19 | 1745 |  |  |  | TBD
|  | 132622 | 5800 | 12 RB with RBstart=38 | 1778.42 |  |  |  | TBD
| HL | 132022 | 5800 | 12 RB with RBstart=0 | 1711.58 |  |  |  | TBD
|  | 132322 | 5800 | 12 RB with RBstart=19 | 1745 |  |  |  | TBD
|  | 132622 | 5800 | 12 RB with RBstart=38 | 1778.42 |  |  |  | TBD
| HR | 132022 | 5800 | 12 RB with RBstart=0 | 1711.58
|  | 132322 | 5800 | 12 RB with RBstart=19 | 1745
|  | 132622 | 5800 | 12 RB with RBstart=38 | 1778.42
No4 | FS | 132022 | 5800 | 12 RB with RBstart=0 | 1711.58 |  |  |  | TBD
|  | 132322 | 5800 | 12 RB with RBstart=19 | 1745 |  |  |  | TBD
|  | 132622 | 5800 | 12 RB with RBstart=38 | 1778.42 |  |  |  | TBD
Note 1: Primary Mechanical Mode refers to device configured in preferred mode per manufacturer instructions (typically means antenna extended, fold or portrait slide open, but depends on form factor).
Note 2: The appropriate limits shall be populated in this column based on the device width.
Note 3: “Yes” applies if the device supports voice operation in the talking position against the head in any cellular radio mode.
Note 4: “No” would be applicable to data-centric devices that are not held up against the head, e.g., embedded laptop solutions.
TABLE B- |  | 182
LTE Band 66 Minimum TRP Level Requirements for the PCC in CA_66A-29A for the Primary Mechanical Mode1
Reference OTA Test Plan Table 5-31
Device Held Up to Head for Voice (Yes/ No) | Test Position | PCC UL Channel | SCC DL Channel | PCC UL RB Allocation | PCC TX Frequency (MHz) [center of UL RB allocation] | Single Point Offset Test (SPOT) / Full Test (FT) | Single Point Offset Test Reference Test Case | PCC Antenna TRP (dBm) | PCC Antenna TRP Limit (dBm)2 | Pass / Fail / Info
Yes3 | FS | 132022 | 9720 | 12 RB with RBstart=0 | 1711.58 |  |  |  | TBD
|  | 132322 | 9720 | 12 RB with RBstart=19 | 1745 |  |  |  | TBD
|  | 132622 | 9720 | 12 RB with RBstart=38 | 1778.42 |  |  |  | TBD
| HL | 132022 | 9720 | 12 RB with RBstart=0 | 1711.58 |  |  |  | TBD
|  | 132322 | 9720 | 12 RB with RBstart=19 | 1745 |  |  |  | TBD
|  | 132622 | 9720 | 12 RB with RBstart=38 | 1778.42 |  |  |  | TBD
| HR | 132022 | 9720 | 12 RB with RBstart=0 | 1711.58
|  | 132322 | 9720 | 12 RB with RBstart=19 | 1745
|  | 132622 | 9720 | 12 RB with RBstart=38 | 1778.42
No4 | FS | 132022 | 9720 | 12 RB with RBstart=0 | 1711.58 |  |  |  | TBD
|  | 132322 | 9720 | 12 RB with RBstart=19 | 1745 |  |  |  | TBD
|  | 132622 | 9720 | 12 RB with RBstart=38 | 1778.42 |  |  |  | TBD
Note 1: Primary Mechanical Mode refers to device configured in preferred mode per manufacturer instructions (typically means antenna extended, fold or portrait slide open, but depends on form factor).
Note 2: The appropriate limits shall be populated in this column based on the device width.
Note 3: “Yes” applies if the device supports voice operation in the talking position against the head in any cellular radio mode.
Note 4: “No” would be applicable to data-centric devices that are not held up against the head, e.g., embedded laptop solutions.
TABLE B- |  | 183
LTE Band 66 Minimum TRP Level Requirements for the PCC in CA_66A-30A for the Primary Mechanical Mode1
Reference OTA Test Plan Table 5-31
Device Held Up to Head for Voice (Yes/ No) | Test Position | PCC UL Channel | SCC DL Channel | PCC UL RB Allocation | PCC TX Frequency (MHz) [center of UL RB allocation] | Single Point Offset Test (SPOT) / Full Test (FT) | Single Point Offset Test Reference Test Case | PCC Antenna TRP (dBm) | PCC Antenna TRP Limit (dBm)2 | Pass / Fail / Info
Yes3 | FS | 132022 | 9820 | 12 RB with RBstart=0 | 1711.58 |  |  |  | TBD
|  | 132322 | 9820 | 12 RB with RBstart=19 | 1745 |  |  |  | TBD
|  | 132622 | 9820 | 12 RB with RBstart=38 | 1778.42 |  |  |  | TBD
| HL | 132022 | 9820 | 12 RB with RBstart=0 | 1711.58 |  |  |  | TBD
|  | 132322 | 9820 | 12 RB with RBstart=19 | 1745 |  |  |  | TBD
|  | 132622 | 9820 | 12 RB with RBstart=38 | 1778.42 |  |  |  | TBD
| HR | 132022 | 9820 | 12 RB with RBstart=0 | 1711.58
|  | 132322 | 9820 | 12 RB with RBstart=19 | 1745
|  | 132622 | 9820 | 12 RB with RBstart=38 | 1778.42
No4 | FS | 132022 | 9820 | 12 RB with RBstart=0 | 1711.58 |  |  |  | TBD
|  | 132322 | 9820 | 12 RB with RBstart=19 | 1745 |  |  |  | TBD
|  | 132622 | 9820 | 12 RB with RBstart=38 | 1778.42 |  |  |  | TBD
Note 1: Primary Mechanical Mode refers to device configured in preferred mode per manufacturer instructions (typically means antenna extended, fold or portrait slide open, but depends on form factor).
Note 2: The appropriate limits shall be populated in this column based on the device width.
Note 3: “Yes” applies if the device supports voice operation in the talking position against the head in any cellular radio mode.
Note 4: “No” would be applicable to data-centric devices that are not held up against the head, e.g., embedded laptop solutions.
TABLE B- |  | 184
LTE Band 66 Minimum TRP Level Requirements for the PCC in CA_66C for the Primary Mechanical Mode1
Reference OTA Test Plan Table 5-31
Device Held Up to Head for Voice (Yes/ No) | Test Position | PCC UL Channel | SCC DL Channel | PCC UL RB Allocation | PCC TX Frequency (MHz) [center of UL RB allocation] | Single Point Offset Test (SPOT) / Full Test (FT) | Single Point Offset Test Reference Test Case | PCC Antenna TRP (dBm) | PCC Antenna TRP Limit (dBm)2 | Pass / Fail / Info
Yes3 | FS | 132022 | 66630 | 12 RB with RBstart=0 | 1711.58 |  |  |  | TBD
|  | 132322 | 66930 | 12 RB with RBstart=19 | 1745 |  |  |  | TBD
|  | 132622 | 67230 | 12 RB with RBstart=38 | 1778.42 |  |  |  | TBD
| HL | 132022 | 66630 | 12 RB with RBstart=0 | 1711.58 |  |  |  | TBD
|  | 132322 | 66930 | 12 RB with RBstart=19 | 1745 |  |  |  | TBD
|  | 132622 | 67230 | 12 RB with RBstart=38 | 1778.42 |  |  |  | TBD
| HR | 132022 | 66630 | 12 RB with RBstart=0 | 1711.58
|  | 132322 | 66930 | 12 RB with RBstart=19 | 1745
|  | 132622 | 67230 | 12 RB with RBstart=38 | 1778.42
No4 | FS | 132022 | 66630 | 12 RB with RBstart=0 | 1711.58 |  |  |  | TBD
|  | 132322 | 66930 | 12 RB with RBstart=19 | 1745 |  |  |  | TBD
|  | 132622 | 67230 | 12 RB with RBstart=38 | 1778.42 |  |  |  | TBD
Note 1: Primary Mechanical Mode refers to device configured in preferred mode per manufacturer instructions (typically means antenna extended, fold or portrait slide open, but depends on form factor).
Note 2: The appropriate limits shall be populated in this column based on the device width.
Note 3: “Yes” applies if the device supports voice operation in the talking position against the head in any cellular radio mode.
Note 4: “No” would be applicable to data-centric devices that are not held up against the head, e.g., embedded laptop solutions.
TABLE B- |  | 185
LTE Band 66 Minimum TRP Level Requirements for the PCC in CA_66A-66A for the Primary Mechanical Mode1
Reference OTA Test Plan Table 5-31
Device Held Up to Head for Voice (Yes/ No) | Test Position | PCC UL Channel | SCC DL Channel | PCC UL RB Allocation | PCC TX Frequency (MHz) [center of UL RB allocation] | Single Point Offset Test (SPOT) / Full Test (FT) | Single Point Offset Test Reference Test Case | PCC Antenna TRP (dBm) | PCC Antenna TRP Limit (dBm)2 | Pass / Fail / Info
Yes3 | FS | 132022 | 67286 | 12 RB with RBstart=0 | 1711.58 |  |  |  | TBD
|  | 132322 | 67286 | 12 RB with RBstart=19 | 1745 |  |  |  | TBD
|  | 132622 | 66486 | 12 RB with RBstart=38 | 1778.42 |  |  |  | TBD
| HL | 132022 | 67286 | 12 RB with RBstart=0 | 1711.58 |  |  |  | TBD
|  | 132322 | 67286 | 12 RB with RBstart=19 | 1745 |  |  |  | TBD
|  | 132622 | 66486 | 12 RB with RBstart=38 | 1778.42 |  |  |  | TBD
| HR | 132022 | 67286 | 12 RB with RBstart=0 | 1711.58
|  | 132322 | 67286 | 12 RB with RBstart=19 | 1745
|  | 132622 | 66486 | 12 RB with RBstart=38 | 1778.42
No4 | FS | 132022 | 67286 | 12 RB with RBstart=0 | 1711.58 |  |  |  | TBD
|  | 132322 | 67286 | 12 RB with RBstart=19 | 1745 |  |  |  | TBD
|  | 132622 | 66486 | 12 RB with RBstart=38 | 1778.42 |  |  |  | TBD
Note 1: Primary Mechanical Mode refers to device configured in preferred mode per manufacturer instructions (typically means antenna extended, fold or portrait slide open, but depends on form factor).
Note 2: The appropriate limits shall be populated in this column based on the device width.
Note 3: “Yes” applies if the device supports voice operation in the talking position against the head in any cellular radio mode.
Note 4: “No” would be applicable to data-centric devices that are not held up against the head, e.g., embedded laptop solutions.
TABLE B- |  | 186
LTE Band 70 Minimum TRP Level Requirements for the PCC in CA_70C for the Primary Mechanical Mode1
Reference OTA Test Plan Table 5-31
Device Held Up to Head for Voice (Yes/ No) | Test Position | PCC UL Channel | SCC DL Channel | PCC UL RB Allocation | PCC TX Frequency (MHz) [center of UL RB allocation] | Single Point Offset Test (SPOT) / Full Test (FT) | Single Point Offset Test Reference Test Case | PCC Antenna TRP (dBm) | PCC Antenna TRP Limit (dBm)2 | Pass / Fail / Info
Yes3 | FS | 133047 | 68531 | 16 RB with RBstart=0 | 1697.19 |  |  |  | TBD
|  | 133047 | 68531 | 16 RB with RBstart=29 | 1702.41 |  |  |  | TBD
|  | 133047 | 68531 | 16 RB with RBstart=59 | 1707.81 |  |  |  | TBD
| HL | 133047 | 68531 | 16 RB with RBstart=0 | 1697.19 |  |  |  | TBD
|  | 133047 | 68531 | 16 RB with RBstart=29 | 1702.41 |  |  |  | TBD
|  | 133047 | 68531 | 16 RB with RBstart=59 | 1707.81 |  |  |  | TBD
| HR | 133047 | 68531 | 16 RB with RBstart=0 | 1697.19
|  | 133047 | 68531 | 16 RB with RBstart=29 | 1702.41
|  | 133047 | 68531 | 16 RB with RBstart=59 | 1707.81
No4 | FS | 133047 | 68531 | 16 RB with RBstart=0 | 1697.19 |  |  |  | TBD
|  | 133047 | 68531 | 16 RB with RBstart=29 | 1702.41 |  |  |  | TBD
|  | 133047 | 68531 | 16 RB with RBstart=59 | 1707.81 |  |  |  | TBD
Note 1: Primary Mechanical Mode refers to device configured in preferred mode per manufacturer instructions (typically means antenna extended, fold or portrait slide open, but depends on form factor).
Note 2: The appropriate limits shall be populated in this column based on the device width.
Note 3: “Yes” applies if the device supports voice operation in the talking position against the head in any cellular radio mode.
Note 4: “No” would be applicable to data-centric devices that are not held up against the head, e.g., embedded laptop solutions.

## Table B-187 to B-243 (C2 2 TRP)
TABLE B- |  | 187
LTE Band 2 Minimum TRP Level Requirements for the PCC in CA_2A-2A for the Primary Mechanical Mode for the Primary and Secondary Antennas1
Reference OTA Test Plan Table 5-31
Device Held Up to Head for Voice (Yes/ No) | Test Position | PCC UL Channel | SCC DL Channel | PCC UL RB Allocation | PCC TX Frequency (MHz) [center of UL RB allocation] | Primary Antenna Label | Single Point Offset Test (SPOT) / Full Test (FT) | Single Point Offset Test Reference Test Case | PCC Primary Antenna TRP (dBm) | PCC Primary Antenna TRP Limit (dBm)2 | Pass / Fail / Info
Yes3 | FS | 18650 | 900 | 12 RB with RBstart=0 | 1851.58 |  |  |  |  | TBD
|  | 18900 | 1150 | 12 RB with RBstart=19 | 1880 |  |  |  |  | TBD
|  | 19150 | 650 | 12 RB with RBstart=38 | 1908.42 |  |  |  |  | TBD
| HL | 18650 | 900 | 12 RB with RBstart=0 | 1851.58 |  |  |  |  | TBD
|  | 18900 | 1150 | 12 RB with RBstart=19 | 1880 |  |  |  |  | TBD
|  | 19150 | 650 | 12 RB with RBstart=38 | 1908.42 |  |  |  |  | TBD
| HR | 18650 | 900 | 12 RB with RBstart=0 | 1851.58
|  | 18900 | 1150 | 12 RB with RBstart=19 | 1880
|  | 19150 | 650 | 12 RB with RBstart=38 | 1908.42
No4 | FS | 18650 | 900 | 12 RB with RBstart=0 | 1851.58 |  |  |  |  | TBD
|  | 18900 | 1150 | 12 RB with RBstart=19 | 1880 |  |  |  |  | TBD
|  | 19150 | 650 | 12 RB with RBstart=38 | 1908.42 |  |  |  |  | TBD
Device Held Up to Head for Voice (Yes/ No) | Test Position | PCC UL Channel | SCC DL Channel | PCC UL RB Allocation | PCC TX Frequency (MHz) [center of UL RB allocation] | Secondary Antenna Label | Single Point Offset Test (SPOT) / Full Test (FT) | Single Point Offset Test Reference Test Case | PCC Secondary Antenna TRP (dBm)
Yes3 | FS | 18650 | 900 | 12 RB with RBstart=0 | 1851.58
|  | 18900 | 1150 | 12 RB with RBstart=19 | 1880
|  | 19150 | 650 | 12 RB with RBstart=38 | 1908.42
| HL | 18650 | 900 | 12 RB with RBstart=0 | 1851.58
|  | 18900 | 1150 | 12 RB with RBstart=19 | 1880
|  | 19150 | 650 | 12 RB with RBstart=38 | 1908.42
| HR | 18650 | 900 | 12 RB with RBstart=0 | 1851.58
|  | 18900 | 1150 | 12 RB with RBstart=19 | 1880
|  | 19150 | 650 | 12 RB with RBstart=38 | 1908.42
No4 | FS | 18650 | 900 | 12 RB with RBstart=0 | 1851.58
|  | 18900 | 1150 | 12 RB with RBstart=19 | 1880
|  | 19150 | 650 | 12 RB with RBstart=38 | 1908.42
Note 1: Primary Mechanical Mode refers to device configured in preferred mode per manufacturer instructions (typically means antenna extended, fold or portrait slide open, but depends on form factor).
Note 2: The appropriate limits shall be populated in this column based on the device width.
Note 3: “Yes” applies if the device supports voice operation in the talking position against the head in any cellular radio mode.
Note 4: “No” would be applicable to data-centric devices that are not held up against the head, e.g., embedded laptop solutions.
TABLE B- |  | 188
LTE Band 2 Minimum TRP Level Requirements for the PCC in CA_2A-4A for the Primary Mechanical Mode for the Primary and Secondary Antennas1
Reference OTA Test Plan Table 5-31
Device Held Up to Head for Voice (Yes/ No) | Test Position | PCC UL Channel | SCC DL Channel | PCC UL RB Allocation | PCC TX Frequency (MHz) [center of UL RB allocation] | Primary Antenna Label | Single Point Offset Test (SPOT) / Full Test (FT) | Single Point Offset Test Reference Test Case | PCC Primary Antenna TRP (dBm) | PCC Primary Antenna TRP Limit (dBm)2 | Pass / Fail / Info
Yes3 | FS | 18650 | 2350 | 12 RB with RBstart=0 | 1851.58 |  |  |  |  | TBD
|  | 18900 | 2350 | 12 RB with RBstart=19 | 1880 |  |  |  |  | TBD
|  | 19150 | 2350 | 12 RB with RBstart=38 | 1908.42 |  |  |  |  | TBD
| HL | 18650 | 2350 | 12 RB with RBstart=0 | 1851.58 |  |  |  |  | TBD
|  | 18900 | 2350 | 12 RB with RBstart=19 | 1880 |  |  |  |  | TBD
|  | 19150 | 2350 | 12 RB with RBstart=38 | 1908.42 |  |  |  |  | TBD
| HR | 18650 | 2350 | 12 RB with RBstart=0 | 1851.58
|  | 18900 | 2350 | 12 RB with RBstart=19 | 1880
|  | 19150 | 2350 | 12 RB with RBstart=38 | 1908.42
No4 | FS | 18650 | 2350 | 12 RB with RBstart=0 | 1851.58 |  |  |  |  | TBD
|  | 18900 | 2350 | 12 RB with RBstart=19 | 1880 |  |  |  |  | TBD
|  | 19150 | 2350 | 12 RB with RBstart=38 | 1908.42 |  |  |  |  | TBD
Device Held Up to Head for Voice (Yes/ No) | Test Position | PCC UL Channel | SCC DL Channel | PCC UL RB Allocation | PCC TX Frequency (MHz) [center of UL RB allocation] | Secondary Antenna Label | Single Point Offset Test (SPOT) / Full Test (FT) | Single Point Offset Test Reference Test Case | PCC Secondary Antenna TRP (dBm)
Yes3 | FS | 18650 | 2350 | 12 RB with RBstart=0 | 1851.58
|  | 18900 | 2350 | 12 RB with RBstart=19 | 1880
|  | 19150 | 2350 | 12 RB with RBstart=38 | 1908.42
| HL | 18650 | 2350 | 12 RB with RBstart=0 | 1851.58
|  | 18900 | 2350 | 12 RB with RBstart=19 | 1880
|  | 19150 | 2350 | 12 RB with RBstart=38 | 1908.42
| HR | 18650 | 2350 | 12 RB with RBstart=0 | 1851.58
|  | 18900 | 2350 | 12 RB with RBstart=19 | 1880
|  | 19150 | 2350 | 12 RB with RBstart=38 | 1908.42
No4 | FS | 18650 | 2350 | 12 RB with RBstart=0 | 1851.58
|  | 18900 | 2350 | 12 RB with RBstart=19 | 1880
|  | 19150 | 2350 | 12 RB with RBstart=38 | 1908.42
Note 1: Primary Mechanical Mode refers to device configured in preferred mode per manufacturer instructions (typically means antenna extended, fold or portrait slide open, but depends on form factor).
Note 2: The appropriate limits shall be populated in this column based on the device width.
Note 3: “Yes” applies if the device supports voice operation in the talking position against the head in any cellular radio mode.
Note 4: “No” would be applicable to data-centric devices that are not held up against the head, e.g., embedded laptop solutions.
TABLE B- |  | 189
LTE Band 2 Minimum TRP Level Requirements for the PCC in CA_2A-5A for the Primary Mechanical Mode for the Primary and Secondary Antennas1
Reference OTA Test Plan Table 5-31
Device Held Up to Head for Voice (Yes/ No) | Test Position | PCC UL Channel | SCC DL Channel | PCC UL RB Allocation | PCC TX Frequency (MHz) [center of UL RB allocation] | Primary Antenna Label | Single Point Offset Test (SPOT) / Full Test (FT) | Single Point Offset Test Reference Test Case | PCC Primary Antenna TRP (dBm) | PCC Primary Antenna TRP Limit (dBm)2 | Pass / Fail / Info
Yes3 | FS | 18650 | 2450 | 12 RB with RBstart=0 | 1851.58 |  |  |  |  | TBD
|  | 18900 | 2450 | 12 RB with RBstart=19 | 1880 |  |  |  |  | TBD
|  | 19150 | 2450 | 12 RB with RBstart=38 | 1908.42 |  |  |  |  | TBD
| HL | 18650 | 2450 | 12 RB with RBstart=0 | 1851.58 |  |  |  |  | TBD
|  | 18900 | 2450 | 12 RB with RBstart=19 | 1880 |  |  |  |  | TBD
|  | 19150 | 2450 | 12 RB with RBstart=38 | 1908.42 |  |  |  |  | TBD
| HR | 18650 | 2450 | 12 RB with RBstart=0 | 1851.58
|  | 18900 | 2450 | 12 RB with RBstart=19 | 1880
|  | 19150 | 2450 | 12 RB with RBstart=38 | 1908.42
No4 | FS | 18650 | 2450 | 12 RB with RBstart=0 | 1851.58 |  |  |  |  | TBD
|  | 18900 | 2450 | 12 RB with RBstart=19 | 1880 |  |  |  |  | TBD
|  | 19150 | 2450 | 12 RB with RBstart=38 | 1908.42 |  |  |  |  | TBD
Device Held Up to Head for Voice (Yes/ No) | Test Position | PCC UL Channel | SCC DL Channel | PCC UL RB Allocation | PCC TX Frequency (MHz) [center of UL RB allocation] | Secondary Antenna Label | Single Point Offset Test (SPOT) / Full Test (FT) | Single Point Offset Test Reference Test Case | PCC Secondary Antenna TRP (dBm)
Yes3 | FS | 18650 | 2450 | 12 RB with RBstart=0 | 1851.58
|  | 18900 | 2450 | 12 RB with RBstart=19 | 1880
|  | 19150 | 2450 | 12 RB with RBstart=38 | 1908.42
| HL | 18650 | 2450 | 12 RB with RBstart=0 | 1851.58
|  | 18900 | 2450 | 12 RB with RBstart=19 | 1880
|  | 19150 | 2450 | 12 RB with RBstart=38 | 1908.42
| HR | 18650 | 2450 | 12 RB with RBstart=0 | 1851.58
|  | 18900 | 2450 | 12 RB with RBstart=19 | 1880
|  | 19150 | 2450 | 12 RB with RBstart=38 | 1908.42
No4 | FS | 18650 | 2450 | 12 RB with RBstart=0 | 1851.58
|  | 18900 | 2450 | 12 RB with RBstart=19 | 1880
|  | 19150 | 2450 | 12 RB with RBstart=38 | 1908.42
Note 1: Primary Mechanical Mode refers to device configured in preferred mode per manufacturer instructions (typically means antenna extended, fold or portrait slide open, but depends on form factor).
Note 2: The appropriate limits shall be populated in this column based on the device width.
Note 3: “Yes” applies if the device supports voice operation in the talking position against the head in any cellular radio mode.
Note 4: “No” would be applicable to data-centric devices that are not held up against the head, e.g., embedded laptop solutions.
TABLE B- |  | 190
LTE Band 2 Minimum TRP Level Requirements for the PCC in CA_2A-12A for the Primary Mechanical Mode for the Primary and Secondary Antennas1
Reference OTA Test Plan Table 5-31
Device Held Up to Head for Voice (Yes/ No) | Test Position | PCC UL Channel | SCC DL Channel | PCC UL RB Allocation | PCC TX Frequency (MHz) [center of UL RB allocation] | Primary Antenna Label | Single Point Offset Test (SPOT) / Full Test (FT) | Single Point Offset Test Reference Test Case | PCC Primary Antenna TRP (dBm) | PCC Primary Antenna TRP Limit (dBm)2 | Pass / Fail / Info
Yes3 | FS | 18650 | 5035 | 12 RB with RBstart=0 | 1851.58 |  |  |  |  | TBD
|  | 18900 | 5035 | 12 RB with RBstart=19 | 1880 |  |  |  |  | TBD
|  | 19150 | 5035 | 12 RB with RBstart=38 | 1908.42 |  |  |  |  | TBD
| HL | 18650 | 5035 | 12 RB with RBstart=0 | 1851.58 |  |  |  |  | TBD
|  | 18900 | 5035 | 12 RB with RBstart=19 | 1880 |  |  |  |  | TBD
|  | 19150 | 5035 | 12 RB with RBstart=38 | 1908.42 |  |  |  |  | TBD
| HR | 18650 | 5035 | 12 RB with RBstart=0 | 1851.58
|  | 18900 | 5035 | 12 RB with RBstart=19 | 1880
|  | 19150 | 5035 | 12 RB with RBstart=38 | 1908.42
No4 | FS | 18650 | 5035 | 12 RB with RBstart=0 | 1851.58 |  |  |  |  | TBD
|  | 18900 | 5035 | 12 RB with RBstart=19 | 1880 |  |  |  |  | TBD
|  | 19150 | 5035 | 12 RB with RBstart=38 | 1908.42 |  |  |  |  | TBD
Device Held Up to Head for Voice (Yes/ No) | Test Position | PCC UL Channel | SCC DL Channel | PCC UL RB Allocation | PCC TX Frequency (MHz) [center of UL RB allocation] | Secondary Antenna Label | Single Point Offset Test (SPOT) / Full Test (FT) | Single Point Offset Test Reference Test Case | PCC Secondary Antenna TRP (dBm)
Yes3 | FS | 18650 | 5035 | 12 RB with RBstart=0 | 1851.58
|  | 18900 | 5035 | 12 RB with RBstart=19 | 1880
|  | 19150 | 5035 | 12 RB with RBstart=38 | 1908.42
| HL | 18650 | 5035 | 12 RB with RBstart=0 | 1851.58
|  | 18900 | 5035 | 12 RB with RBstart=19 | 1880
|  | 19150 | 5035 | 12 RB with RBstart=38 | 1908.42
| HR | 18650 | 5035 | 12 RB with RBstart=0 | 1851.58
|  | 18900 | 5035 | 12 RB with RBstart=19 | 1880
|  | 19150 | 5035 | 12 RB with RBstart=38 | 1908.42
No4 | FS | 18650 | 5035 | 12 RB with RBstart=0 | 1851.58
|  | 18900 | 5035 | 12 RB with RBstart=19 | 1880
|  | 19150 | 5035 | 12 RB with RBstart=38 | 1908.42
Note 1: Primary Mechanical Mode refers to device configured in preferred mode per manufacturer instructions (typically means antenna extended, fold or portrait slide open, but depends on form factor).
Note 2: The appropriate limits shall be populated in this column based on the device width.
Note 3: “Yes” applies if the device supports voice operation in the talking position against the head in any cellular radio mode.
Note 4: “No” would be applicable to data-centric devices that are not held up against the head, e.g., embedded laptop solutions.
TABLE B- |  | 191
LTE Band 2 Minimum TRP Level Requirements for the PCC in CA_2A-13A for the Primary Mechanical Mode for the Primary and Secondary Antennas1
Reference OTA Test Plan Table 5-31
Device Held Up to Head for Voice (Yes/ No) | Test Position | PCC UL Channel | SCC DL Channel | PCC UL RB Allocation | PCC TX Frequency (MHz) [center of UL RB allocation] | Primary Antenna Label | Single Point Offset Test (SPOT) / Full Test (FT) | Single Point Offset Test Reference Test Case | PCC Primary Antenna TRP (dBm) | PCC Primary Antenna TRP Limit (dBm)2 | Pass / Fail / Info
Yes3 | FS | 18650 | 5230 | 12 RB with RBstart=0 | 1851.58 |  |  |  |  | TBD
|  | 18900 | 5230 | 12 RB with RBstart=19 | 1880 |  |  |  |  | TBD
|  | 19150 | 5230 | 12 RB with RBstart=38 | 1908.42 |  |  |  |  | TBD
| HL | 18650 | 5230 | 12 RB with RBstart=0 | 1851.58 |  |  |  |  | TBD
|  | 18900 | 5230 | 12 RB with RBstart=19 | 1880 |  |  |  |  | TBD
|  | 19150 | 5230 | 12 RB with RBstart=38 | 1908.42 |  |  |  |  | TBD
| HR | 18650 | 5230 | 12 RB with RBstart=0 | 1851.58
|  | 18900 | 5230 | 12 RB with RBstart=19 | 1880
|  | 19150 | 5230 | 12 RB with RBstart=38 | 1908.42
No4 | FS | 18650 | 5230 | 12 RB with RBstart=0 | 1851.58 |  |  |  |  | TBD
|  | 18900 | 5230 | 12 RB with RBstart=19 | 1880 |  |  |  |  | TBD
|  | 19150 | 5230 | 12 RB with RBstart=38 | 1908.42 |  |  |  |  | TBD
Device Held Up to Head for Voice (Yes/ No) | Test Position | PCC UL Channel | SCC DL Channel | PCC UL RB Allocation | PCC TX Frequency (MHz) [center of UL RB allocation] | Secondary Antenna Label | Single Point Offset Test (SPOT) / Full Test (FT) | Single Point Offset Test Reference Test Case | PCC Secondary Antenna TRP (dBm)
Yes3 | FS | 18650 | 5230 | 12 RB with RBstart=0 | 1851.58
|  | 18900 | 5230 | 12 RB with RBstart=19 | 1880
|  | 19150 | 5230 | 12 RB with RBstart=38 | 1908.42
| HL | 18650 | 5230 | 12 RB with RBstart=0 | 1851.58
|  | 18900 | 5230 | 12 RB with RBstart=19 | 1880
|  | 19150 | 5230 | 12 RB with RBstart=38 | 1908.42
| HR | 18650 | 5230 | 12 RB with RBstart=0 | 1851.58
|  | 18900 | 5230 | 12 RB with RBstart=19 | 1880
|  | 19150 | 5230 | 12 RB with RBstart=38 | 1908.42
No4 | FS | 18650 | 5230 | 12 RB with RBstart=0 | 1851.58
|  | 18900 | 5230 | 12 RB with RBstart=19 | 1880
|  | 19150 | 5230 | 12 RB with RBstart=38 | 1908.42
Note 1: Primary Mechanical Mode refers to device configured in preferred mode per manufacturer instructions (typically means antenna extended, fold or portrait slide open, but depends on form factor).
Note 2: The appropriate limits shall be populated in this column based on the device width.
Note 3: “Yes” applies if the device supports voice operation in the talking position against the head in any cellular radio mode.
Note 4: “No” would be applicable to data-centric devices that are not held up against the head, e.g., embedded laptop solutions.
TABLE B- |  | 192
LTE Band 2 Minimum TRP Level Requirements for the PCC in CA_2A-17A for the Primary Mechanical Mode for the Primary and Secondary Antennas1
Reference OTA Test Plan Table 5-31
Device Held Up to Head for Voice (Yes/ No) | Test Position | PCC UL Channel | SCC DL Channel | PCC UL RB Allocation | PCC TX Frequency (MHz) [center of UL RB allocation] | Primary Antenna Label | Single Point Offset Test (SPOT) / Full Test (FT) | Single Point Offset Test Reference Test Case | PCC Primary Antenna TRP (dBm) | PCC Primary Antenna TRP Limit (dBm)2 | Pass / Fail / Info
Yes3 | FS | 18650 | 5800 | 12 RB with RBstart=0 | 1851.58 |  |  |  |  | TBD
|  | 18900 | 5800 | 12 RB with RBstart=19 | 1880 |  |  |  |  | TBD
|  | 19150 | 5800 | 12 RB with RBstart=38 | 1908.42 |  |  |  |  | TBD
| HL | 18650 | 5800 | 12 RB with RBstart=0 | 1851.58 |  |  |  |  | TBD
|  | 18900 | 5800 | 12 RB with RBstart=19 | 1880 |  |  |  |  | TBD
|  | 19150 | 5800 | 12 RB with RBstart=38 | 1908.42 |  |  |  |  | TBD
| HR | 18650 | 5800 | 12 RB with RBstart=0 | 1851.58
|  | 18900 | 5800 | 12 RB with RBstart=19 | 1880
|  | 19150 | 5800 | 12 RB with RBstart=38 | 1908.42
No4 | FS | 18650 | 5800 | 12 RB with RBstart=0 | 1851.58 |  |  |  |  | TBD
|  | 18900 | 5800 | 12 RB with RBstart=19 | 1880 |  |  |  |  | TBD
|  | 19150 | 5800 | 12 RB with RBstart=38 | 1908.42 |  |  |  |  | TBD
Device Held Up to Head for Voice (Yes/ No) | Test Position | PCC UL Channel | SCC DL Channel | PCC UL RB Allocation | PCC TX Frequency (MHz) [center of UL RB allocation] | Secondary Antenna Label | Single Point Offset Test (SPOT) / Full Test (FT) | Single Point Offset Test Reference Test Case | PCC Secondary Antenna TRP (dBm)
Yes3 | FS | 18650 | 5800 | 12 RB with RBstart=0 | 1851.58
|  | 18900 | 5800 | 12 RB with RBstart=19 | 1880
|  | 19150 | 5800 | 12 RB with RBstart=38 | 1908.42
| HL | 18650 | 5800 | 12 RB with RBstart=0 | 1851.58
|  | 18900 | 5800 | 12 RB with RBstart=19 | 1880
|  | 19150 | 5800 | 12 RB with RBstart=38 | 1908.42
| HR | 18650 | 5800 | 12 RB with RBstart=0 | 1851.58
|  | 18900 | 5800 | 12 RB with RBstart=19 | 1880
|  | 19150 | 5800 | 12 RB with RBstart=38 | 1908.42
No4 | FS | 18650 | 5800 | 12 RB with RBstart=0 | 1851.58
|  | 18900 | 5800 | 12 RB with RBstart=19 | 1880
|  | 19150 | 5800 | 12 RB with RBstart=38 | 1908.42
Note 1: Primary Mechanical Mode refers to device configured in preferred mode per manufacturer instructions (typically means antenna extended, fold or portrait slide open, but depends on form factor).
Note 2: The appropriate limits shall be populated in this column based on the device width.
Note 3: “Yes” applies if the device supports voice operation in the talking position against the head in any cellular radio mode.
Note 4: “No” would be applicable to data-centric devices that are not held up against the head, e.g., embedded laptop solutions.
TABLE B- |  | 193
LTE Band 2 Minimum TRP Level Requirements for the PCC in CA_2A-29A for the Primary Mechanical Mode for the Primary and Secondary Antennas1
Reference OTA Test Plan Table 5-31
Device Held Up to Head for Voice (Yes/ No) | Test Position | PCC UL Channel | SCC DL Channel | PCC UL RB Allocation | PCC TX Frequency (MHz) [center of UL RB allocation] | Primary Antenna Label | Single Point Offset Test (SPOT) / Full Test (FT) | Single Point Offset Test Reference Test Case | PCC Primary Antenna TRP (dBm) | PCC Primary Antenna TRP Limit (dBm)2 | Pass / Fail / Info
Yes3 | FS | 18650 | 9720 | 12 RB with RBstart=0 | 1851.58 |  |  |  |  | TBD
|  | 18900 | 9720 | 12 RB with RBstart=19 | 1880 |  |  |  |  | TBD
|  | 19150 | 9720 | 12 RB with RBstart=38 | 1908.42 |  |  |  |  | TBD
| HL | 18650 | 9720 | 12 RB with RBstart=0 | 1851.58 |  |  |  |  | TBD
|  | 18900 | 9720 | 12 RB with RBstart=19 | 1880 |  |  |  |  | TBD
|  | 19150 | 9720 | 12 RB with RBstart=38 | 1908.42 |  |  |  |  | TBD
| HR | 18650 | 9720 | 12 RB with RBstart=0 | 1851.58
|  | 18900 | 9720 | 12 RB with RBstart=19 | 1880
|  | 19150 | 9720 | 12 RB with RBstart=38 | 1908.42
No4 | FS | 18650 | 9720 | 12 RB with RBstart=0 | 1851.58 |  |  |  |  | TBD
|  | 18900 | 9720 | 12 RB with RBstart=19 | 1880 |  |  |  |  | TBD
|  | 19150 | 9720 | 12 RB with RBstart=38 | 1908.42 |  |  |  |  | TBD
Device Held Up to Head for Voice (Yes/ No) | Test Position | PCC UL Channel | SCC DL Channel | PCC UL RB Allocation | PCC TX Frequency (MHz) [center of UL RB allocation] | Secondary Antenna Label | Single Point Offset Test (SPOT) / Full Test (FT) | Single Point Offset Test Reference Test Case | PCC Secondary Antenna TRP (dBm)
Yes3 | FS | 18650 | 9720 | 12 RB with RBstart=0 | 1851.58
|  | 18900 | 9720 | 12 RB with RBstart=19 | 1880
|  | 19150 | 9720 | 12 RB with RBstart=38 | 1908.42
| HL | 18650 | 9720 | 12 RB with RBstart=0 | 1851.58
|  | 18900 | 9720 | 12 RB with RBstart=19 | 1880
|  | 19150 | 9720 | 12 RB with RBstart=38 | 1908.42
| HR | 18650 | 9720 | 12 RB with RBstart=0 | 1851.58
|  | 18900 | 9720 | 12 RB with RBstart=19 | 1880
|  | 19150 | 9720 | 12 RB with RBstart=38 | 1908.42
No4 | FS | 18650 | 9720 | 12 RB with RBstart=0 | 1851.58
|  | 18900 | 9720 | 12 RB with RBstart=19 | 1880
|  | 19150 | 9720 | 12 RB with RBstart=38 | 1908.42
Note 1: Primary Mechanical Mode refers to device configured in preferred mode per manufacturer instructions (typically means antenna extended, fold or portrait slide open, but depends on form factor).
Note 2: The appropriate limits shall be populated in this column based on the device width.
Note 3: “Yes” applies if the device supports voice operation in the talking position against the head in any cellular radio mode.
Note 4: “No” would be applicable to data-centric devices that are not held up against the head, e.g., embedded laptop solutions.
TABLE B- |  | 194
LTE Band 2 Minimum TRP Level Requirements for the PCC in CA_2A-30A for the Primary Mechanical Mode for the Primary and Secondary Antennas1
Reference OTA Test Plan Table 5-31
Device Held Up to Head for Voice (Yes/ No) | Test Position | PCC UL Channel | SCC DL Channel | PCC UL RB Allocation | PCC TX Frequency (MHz) [center of UL RB allocation] | Primary Antenna Label | Single Point Offset Test (SPOT) / Full Test (FT) | Single Point Offset Test Reference Test Case | PCC Primary Antenna TRP (dBm) | PCC Primary Antenna TRP Limit (dBm)2 | Pass / Fail / Info
Yes3 | FS | 18650 | 9820 | 12 RB with RBstart=0 | 1851.58 |  |  |  |  | TBD
|  | 18900 | 9820 | 12 RB with RBstart=19 | 1880 |  |  |  |  | TBD
|  | 19150 | 9820 | 12 RB with RBstart=38 | 1908.42 |  |  |  |  | TBD
| HL | 18650 | 9820 | 12 RB with RBstart=0 | 1851.58 |  |  |  |  | TBD
|  | 18900 | 9820 | 12 RB with RBstart=19 | 1880 |  |  |  |  | TBD
|  | 19150 | 9820 | 12 RB with RBstart=38 | 1908.42 |  |  |  |  | TBD
| HR | 18650 | 9820 | 12 RB with RBstart=0 | 1851.58
|  | 18900 | 9820 | 12 RB with RBstart=19 | 1880
|  | 19150 | 9820 | 12 RB with RBstart=38 | 1908.42
No4 | FS | 18650 | 9820 | 12 RB with RBstart=0 | 1851.58 |  |  |  |  | TBD
|  | 18900 | 9820 | 12 RB with RBstart=19 | 1880 |  |  |  |  | TBD
|  | 19150 | 9820 | 12 RB with RBstart=38 | 1908.42 |  |  |  |  | TBD
Device Held Up to Head for Voice (Yes/ No) | Test Position | PCC UL Channel | SCC DL Channel | PCC UL RB Allocation | PCC TX Frequency (MHz) [center of UL RB allocation] | Secondary Antenna Label | Single Point Offset Test (SPOT) / Full Test (FT) | Single Point Offset Test Reference Test Case | PCC Secondary Antenna TRP (dBm)
Yes3 | FS | 18650 | 9820 | 12 RB with RBstart=0 | 1851.58
|  | 18900 | 9820 | 12 RB with RBstart=19 | 1880
|  | 19150 | 9820 | 12 RB with RBstart=38 | 1908.42
| HL | 18650 | 9820 | 12 RB with RBstart=0 | 1851.58
|  | 18900 | 9820 | 12 RB with RBstart=19 | 1880
|  | 19150 | 9820 | 12 RB with RBstart=38 | 1908.42
| HR | 18650 | 9820 | 12 RB with RBstart=0 | 1851.58
|  | 18900 | 9820 | 12 RB with RBstart=19 | 1880
|  | 19150 | 9820 | 12 RB with RBstart=38 | 1908.42
No4 | FS | 18650 | 9820 | 12 RB with RBstart=0 | 1851.58
|  | 18900 | 9820 | 12 RB with RBstart=19 | 1880
|  | 19150 | 9820 | 12 RB with RBstart=38 | 1908.42
Note 1: Primary Mechanical Mode refers to device configured in preferred mode per manufacturer instructions (typically means antenna extended, fold or portrait slide open, but depends on form factor).
Note 2: The appropriate limits shall be populated in this column based on the device width.
Note 3: “Yes” applies if the device supports voice operation in the talking position against the head in any cellular radio mode.
Note 4: “No” would be applicable to data-centric devices that are not held up against the head, e.g., embedded laptop solutions.
TABLE B- |  | 195
LTE Band 2 Minimum TRP Level Requirements for the PCC in CA_2A-66A for the Primary Mechanical Mode for the Primary and Secondary Antennas1
Reference OTA Test Plan Table 5-31
Device Held Up to Head for Voice (Yes/ No) | Test Position | PCC UL Channel | SCC DL Channel | PCC UL RB Allocation | PCC TX Frequency (MHz) [center of UL RB allocation] | Primary Antenna Label | Single Point Offset Test (SPOT) / Full Test (FT) | Single Point Offset Test Reference Test Case | PCC Primary Antenna TRP (dBm) | PCC Primary Antenna TRP Limit (dBm)2 | Pass / Fail / Info
Yes3 | FS | 18650 | 67286 | 12 RB with RBstart=0 | 1851.58 |  |  |  |  | TBD
|  | 18900 | 67286 | 12 RB with RBstart=19 | 1880 |  |  |  |  | TBD
|  | 19150 | 67286 | 12 RB with RBstart=38 | 1908.42 |  |  |  |  | TBD
| HL | 18650 | 67286 | 12 RB with RBstart=0 | 1851.58 |  |  |  |  | TBD
|  | 18900 | 67286 | 12 RB with RBstart=19 | 1880 |  |  |  |  | TBD
|  | 19150 | 67286 | 12 RB with RBstart=38 | 1908.42 |  |  |  |  | TBD
| HR | 18650 | 67286 | 12 RB with RBstart=0 | 1851.58
|  | 18900 | 67286 | 12 RB with RBstart=19 | 1880
|  | 19150 | 67286 | 12 RB with RBstart=38 | 1908.42
No4 | FS | 18650 | 67286 | 12 RB with RBstart=0 | 1851.58 |  |  |  |  | TBD
|  | 18900 | 67286 | 12 RB with RBstart=19 | 1880 |  |  |  |  | TBD
|  | 19150 | 67286 | 12 RB with RBstart=38 | 1908.42 |  |  |  |  | TBD
Device Held Up to Head for Voice (Yes/ No) | Test Position | PCC UL Channel | SCC DL Channel | PCC UL RB Allocation | PCC TX Frequency (MHz) [center of UL RB allocation] | Secondary Antenna Label | Single Point Offset Test (SPOT) / Full Test (FT) | Single Point Offset Test Reference Test Case | PCC Secondary Antenna TRP (dBm)
Yes3 | FS | 18650 | 67286 | 12 RB with RBstart=0 | 1851.58
|  | 18900 | 67286 | 12 RB with RBstart=19 | 1880
|  | 19150 | 67286 | 12 RB with RBstart=38 | 1908.42
| HL | 18650 | 67286 | 12 RB with RBstart=0 | 1851.58
|  | 18900 | 67286 | 12 RB with RBstart=19 | 1880
|  | 19150 | 67286 | 12 RB with RBstart=38 | 1908.42
| HR | 18650 | 67286 | 12 RB with RBstart=0 | 1851.58
|  | 18900 | 67286 | 12 RB with RBstart=19 | 1880
|  | 19150 | 67286 | 12 RB with RBstart=38 | 1908.42
No4 | FS | 18650 | 67286 | 12 RB with RBstart=0 | 1851.58
|  | 18900 | 67286 | 12 RB with RBstart=19 | 1880
|  | 19150 | 67286 | 12 RB with RBstart=38 | 1908.42
Note 1: Primary Mechanical Mode refers to device configured in preferred mode per manufacturer instructions (typically means antenna extended, fold or portrait slide open, but depends on form factor).
Note 2: The appropriate limits shall be populated in this column based on the device width.
Note 3: “Yes” applies if the device supports voice operation in the talking position against the head in any cellular radio mode.
Note 4: “No” would be applicable to data-centric devices that are not held up against the head, e.g., embedded laptop solutions.
TABLE B- |  | 196
LTE Band 4 Minimum TRP Level Requirements for the PCC in CA_4A-2A for the Primary Mechanical Mode for the Primary and Secondary Antennas1
Reference OTA Test Plan Table 5-31
Device Held Up to Head for Voice (Yes/ No) | Test Position | PCC UL Channel | SCC DL Channel | PCC UL RB Allocation | PCC TX Frequency (MHz) [center of UL RB allocation] | Primary Antenna Label | Single Point Offset Test (SPOT) / Full Test (FT) | Single Point Offset Test Reference Test Case | PCC Primary Antenna TRP (dBm) | PCC Primary Antenna TRP Limit (dBm)2 | Pass / Fail / Info
Yes3 | FS | 20000 | 650 | 12 RB with RBstart=0 | 1711.58 |  |  |  |  | TBD
|  | 20175 | 650 | 12 RB with RBstart=19 | 1732.5 |  |  |  |  | TBD
|  | 20350 | 650 | 12 RB with RBstart=38 | 1753.42 |  |  |  |  | TBD
| HL | 20000 | 650 | 12 RB with RBstart=0 | 1711.58 |  |  |  |  | TBD
|  | 20175 | 650 | 12 RB with RBstart=19 | 1732.5 |  |  |  |  | TBD
|  | 20350 | 650 | 12 RB with RBstart=38 | 1753.42 |  |  |  |  | TBD
| HR | 20000 | 650 | 12 RB with RBstart=0 | 1711.58
|  | 20175 | 650 | 12 RB with RBstart=19 | 1732.5
|  | 20350 | 650 | 12 RB with RBstart=38 | 1753.42
No4 | FS | 20000 | 650 | 12 RB with RBstart=0 | 1711.58 |  |  |  |  | TBD
|  | 20175 | 650 | 12 RB with RBstart=19 | 1732.5 |  |  |  |  | TBD
|  | 20350 | 650 | 12 RB with RBstart=38 | 1753.42 |  |  |  |  | TBD
Device Held Up to Head for Voice (Yes/ No) | Test Position | PCC UL Channel | SCC DL Channel | PCC UL RB Allocation | PCC TX Frequency (MHz) [center of UL RB allocation] | Secondary Antenna Label | Single Point Offset Test (SPOT) / Full Test (FT) | Single Point Offset Test Reference Test Case | PCC Secondary Antenna TRP (dBm)
Yes3 | FS | 20000 | 650 | 12 RB with RBstart=0 | 1711.58
|  | 20175 | 650 | 12 RB with RBstart=19 | 1732.5
|  | 20350 | 650 | 12 RB with RBstart=38 | 1753.42
| HL | 20000 | 650 | 12 RB with RBstart=0 | 1711.58
|  | 20175 | 650 | 12 RB with RBstart=19 | 1732.5
|  | 20350 | 650 | 12 RB with RBstart=38 | 1753.42
| HR | 20000 | 650 | 12 RB with RBstart=0 | 1711.58
|  | 20175 | 650 | 12 RB with RBstart=19 | 1732.5
|  | 20350 | 650 | 12 RB with RBstart=38 | 1753.42
No4 | FS | 20000 | 650 | 12 RB with RBstart=0 | 1711.58
|  | 20175 | 650 | 12 RB with RBstart=19 | 1732.5
|  | 20350 | 650 | 12 RB with RBstart=38 | 1753.42
Note 1: Primary Mechanical Mode refers to device configured in preferred mode per manufacturer instructions (typically means antenna extended, fold or portrait slide open, but depends on form factor).
Note 2: The appropriate limits shall be populated in this column based on the device width.
Note 3: “Yes” applies if the device supports voice operation in the talking position against the head in any cellular radio mode.
Note 4: “No” would be applicable to data-centric devices that are not held up against the head, e.g., embedded laptop solutions.
TABLE B- |  | 197
LTE Band 4 Minimum TRP Level Requirements for the PCC in CA_4A-4A for the Primary Mechanical Mode for the Primary and Secondary Antennas1
Reference OTA Test Plan Table 5-31
Device Held Up to Head for Voice (Yes/ No) | Test Position | PCC UL Channel | SCC DL Channel | PCC UL RB Allocation | PCC TX Frequency (MHz) [center of UL RB allocation] | Primary Antenna Label | Single Point Offset Test (SPOT) / Full Test (FT) | Single Point Offset Test Reference Test Case | PCC Primary Antenna TRP (dBm) | PCC Primary Antenna TRP Limit (dBm)2 | Pass / Fail / Info
Yes3 | FS | 20000 | 2175 | 12 RB with RBstart=0 | 1711.58 |  |  |  |  | TBD
|  | 20175 | 2350 | 12 RB with RBstart=19 | 1732.5 |  |  |  |  | TBD
|  | 20350 | 2000 | 12 RB with RBstart=38 | 1753.42 |  |  |  |  | TBD
| HL | 20000 | 2175 | 12 RB with RBstart=0 | 1711.58 |  |  |  |  | TBD
|  | 20175 | 2350 | 12 RB with RBstart=19 | 1732.5 |  |  |  |  | TBD
|  | 20350 | 2000 | 12 RB with RBstart=38 | 1753.42 |  |  |  |  | TBD
| HR | 20000 | 2175 | 12 RB with RBstart=0 | 1711.58
|  | 20175 | 2350 | 12 RB with RBstart=19 | 1732.5
|  | 20350 | 2000 | 12 RB with RBstart=38 | 1753.42
No4 | FS | 20000 | 2175 | 12 RB with RBstart=0 | 1711.58 |  |  |  |  | TBD
|  | 20175 | 2350 | 12 RB with RBstart=19 | 1732.5 |  |  |  |  | TBD
|  | 20350 | 2000 | 12 RB with RBstart=38 | 1753.42 |  |  |  |  | TBD
Device Held Up to Head for Voice (Yes/ No) | Test Position | PCC UL Channel | SCC DL Channel | PCC UL RB Allocation | PCC TX Frequency (MHz) [center of UL RB allocation] | Secondary Antenna Label | Single Point Offset Test (SPOT) / Full Test (FT) | Single Point Offset Test Reference Test Case | PCC Secondary Antenna TRP (dBm)
Yes3 | FS | 20000 | 2175 | 12 RB with RBstart=0 | 1711.58
|  | 20175 | 2350 | 12 RB with RBstart=19 | 1732.5
|  | 20350 | 2000 | 12 RB with RBstart=38 | 1753.42
| HL | 20000 | 2175 | 12 RB with RBstart=0 | 1711.58
|  | 20175 | 2350 | 12 RB with RBstart=19 | 1732.5
|  | 20350 | 2000 | 12 RB with RBstart=38 | 1753.42
| HR | 20000 | 2175 | 12 RB with RBstart=0 | 1711.58
|  | 20175 | 2350 | 12 RB with RBstart=19 | 1732.5
|  | 20350 | 2000 | 12 RB with RBstart=38 | 1753.42
No4 | FS | 20000 | 2175 | 12 RB with RBstart=0 | 1711.58
|  | 20175 | 2350 | 12 RB with RBstart=19 | 1732.5
|  | 20350 | 2000 | 12 RB with RBstart=38 | 1753.42
Note 1: Primary Mechanical Mode refers to device configured in preferred mode per manufacturer instructions (typically means antenna extended, fold or portrait slide open, but depends on form factor).
Note 2: The appropriate limits shall be populated in this column based on the device width.
Note 3: “Yes” applies if the device supports voice operation in the talking position against the head in any cellular radio mode.
Note 4: “No” would be applicable to data-centric devices that are not held up against the head, e.g., embedded laptop solutions.
TABLE B- |  | 198
LTE Band 4 Minimum TRP Level Requirements for the PCC in CA_4A-5A for the Primary Mechanical Mode for the Primary and Secondary Antennas1
Reference OTA Test Plan Table 5-31
Device Held Up to Head for Voice (Yes/ No) | Test Position | PCC UL Channel | SCC DL Channel | PCC UL RB Allocation | PCC TX Frequency (MHz) [center of UL RB allocation] | Primary Antenna Label | Single Point Offset Test (SPOT) / Full Test (FT) | Single Point Offset Test Reference Test Case | PCC Primary Antenna TRP (dBm) | PCC Primary Antenna TRP Limit (dBm)2 | Pass / Fail / Info
Yes3 | FS | 20000 | 2450 | 12 RB with RBstart=0 | 1711.58 |  |  |  |  | TBD
|  | 20175 | 2450 | 12 RB with RBstart=19 | 1732.5 |  |  |  |  | TBD
|  | 20350 | 2450 | 12 RB with RBstart=38 | 1753.42 |  |  |  |  | TBD
| HL | 20000 | 2450 | 12 RB with RBstart=0 | 1711.58 |  |  |  |  | TBD
|  | 20175 | 2450 | 12 RB with RBstart=19 | 1732.5 |  |  |  |  | TBD
|  | 20350 | 2450 | 12 RB with RBstart=38 | 1753.42 |  |  |  |  | TBD
| HR | 20000 | 2450 | 12 RB with RBstart=0 | 1711.58
|  | 20175 | 2450 | 12 RB with RBstart=19 | 1732.5
|  | 20350 | 2450 | 12 RB with RBstart=38 | 1753.42
No4 | FS | 20000 | 2450 | 12 RB with RBstart=0 | 1711.58 |  |  |  |  | TBD
|  | 20175 | 2450 | 12 RB with RBstart=19 | 1732.5 |  |  |  |  | TBD
|  | 20350 | 2450 | 12 RB with RBstart=38 | 1753.42 |  |  |  |  | TBD
Device Held Up to Head for Voice (Yes/ No) | Test Position | PCC UL Channel | SCC DL Channel | PCC UL RB Allocation | PCC TX Frequency (MHz) [center of UL RB allocation] | Secondary Antenna Label | Single Point Offset Test (SPOT) / Full Test (FT) | Single Point Offset Test Reference Test Case | PCC Secondary Antenna TRP (dBm)
Yes3 | FS | 20000 | 2450 | 12 RB with RBstart=0 | 1711.58
|  | 20175 | 2450 | 12 RB with RBstart=19 | 1732.5
|  | 20350 | 2450 | 12 RB with RBstart=38 | 1753.42
| HL | 20000 | 2450 | 12 RB with RBstart=0 | 1711.58
|  | 20175 | 2450 | 12 RB with RBstart=19 | 1732.5
|  | 20350 | 2450 | 12 RB with RBstart=38 | 1753.42
| HR | 20000 | 2450 | 12 RB with RBstart=0 | 1711.58
|  | 20175 | 2450 | 12 RB with RBstart=19 | 1732.5
|  | 20350 | 2450 | 12 RB with RBstart=38 | 1753.42
No4 | FS | 20000 | 2450 | 12 RB with RBstart=0 | 1711.58
|  | 20175 | 2450 | 12 RB with RBstart=19 | 1732.5
|  | 20350 | 2450 | 12 RB with RBstart=38 | 1753.42
Note 1: Primary Mechanical Mode refers to device configured in preferred mode per manufacturer instructions (typically means antenna extended, fold or portrait slide open, but depends on form factor).
Note 2: The appropriate limits shall be populated in this column based on the device width.
Note 3: “Yes” applies if the device supports voice operation in the talking position against the head in any cellular radio mode.
Note 4: “No” would be applicable to data-centric devices that are not held up against the head, e.g., embedded laptop solutions.
TABLE B- |  | 199
LTE Band 4 Minimum TRP Level Requirements for the PCC in CA_4A-12A for the Primary Mechanical Mode for the Primary and Secondary Antennas1
Reference OTA Test Plan Table 5-31
Device Held Up to Head for Voice (Yes/ No) | Test Position | PCC UL Channel | SCC DL Channel | PCC UL RB Allocation | PCC TX Frequency (MHz) [center of UL RB allocation] | Primary Antenna Label | Single Point Offset Test (SPOT) / Full Test (FT) | Single Point Offset Test Reference Test Case | PCC Primary Antenna TRP (dBm) | PCC Primary Antenna TRP Limit (dBm)2 | Pass / Fail / Info
Yes3 | FS | 20000 | 5035 | 12 RB with RBstart=0 | 1711.58 |  |  |  |  | TBD
|  | 20175 | 5035 | 12 RB with RBstart=19 | 1732.5 |  |  |  |  | TBD
|  | 20350 | 5035 | 12 RB with RBstart=38 | 1753.42 |  |  |  |  | TBD
| HL | 20000 | 5035 | 12 RB with RBstart=0 | 1711.58 |  |  |  |  | TBD
|  | 20175 | 5035 | 12 RB with RBstart=19 | 1732.5 |  |  |  |  | TBD
|  | 20350 | 5035 | 12 RB with RBstart=38 | 1753.42 |  |  |  |  | TBD
| HR | 20000 | 5035 | 12 RB with RBstart=0 | 1711.58
|  | 20175 | 5035 | 12 RB with RBstart=19 | 1732.5
|  | 20350 | 5035 | 12 RB with RBstart=38 | 1753.42
No4 | FS | 20000 | 5035 | 12 RB with RBstart=0 | 1711.58 |  |  |  |  | TBD
|  | 20175 | 5035 | 12 RB with RBstart=19 | 1732.5 |  |  |  |  | TBD
|  | 20350 | 5035 | 12 RB with RBstart=38 | 1753.42 |  |  |  |  | TBD
Device Held Up to Head for Voice (Yes/ No) | Test Position | PCC UL Channel | SCC DL Channel | PCC UL RB Allocation | PCC TX Frequency (MHz) [center of UL RB allocation] | Secondary Antenna Label | Single Point Offset Test (SPOT) / Full Test (FT) | Single Point Offset Test Reference Test Case | PCC Secondary Antenna TRP (dBm)
Yes3 | FS | 20000 | 5035 | 12 RB with RBstart=0 | 1711.58
|  | 20175 | 5035 | 12 RB with RBstart=19 | 1732.5
|  | 20350 | 5035 | 12 RB with RBstart=38 | 1753.42
| HL | 20000 | 5035 | 12 RB with RBstart=0 | 1711.58
|  | 20175 | 5035 | 12 RB with RBstart=19 | 1732.5
|  | 20350 | 5035 | 12 RB with RBstart=38 | 1753.42
| HR | 20000 | 5035 | 12 RB with RBstart=0 | 1711.58
|  | 20175 | 5035 | 12 RB with RBstart=19 | 1732.5
|  | 20350 | 5035 | 12 RB with RBstart=38 | 1753.42
No4 | FS | 20000 | 5035 | 12 RB with RBstart=0 | 1711.58
|  | 20175 | 5035 | 12 RB with RBstart=19 | 1732.5
|  | 20350 | 5035 | 12 RB with RBstart=38 | 1753.42
Note 1: Primary Mechanical Mode refers to device configured in preferred mode per manufacturer instructions (typically means antenna extended, fold or portrait slide open, but depends on form factor).
Note 2: The appropriate limits shall be populated in this column based on the device width.
Note 3: “Yes” applies if the device supports voice operation in the talking position against the head in any cellular radio mode.
Note 4: “No” would be applicable to data-centric devices that are not held up against the head, e.g., embedded laptop solutions.
TABLE B- |  | 200
LTE Band 4 Minimum TRP Level Requirements for the PCC in CA_4A-13A for the Primary Mechanical Mode for the Primary and Secondary Antennas1
Reference OTA Test Plan Table 5-31
Device Held Up to Head for Voice (Yes/ No) | Test Position | PCC UL Channel | SCC DL Channel | PCC UL RB Allocation | PCC TX Frequency (MHz) [center of UL RB allocation] | Primary Antenna Label | Single Point Offset Test (SPOT) / Full Test (FT) | Single Point Offset Test Reference Test Case | PCC Primary Antenna TRP (dBm) | PCC Primary Antenna TRP Limit (dBm)2 | Pass / Fail / Info
Yes3 | FS | 20000 | 5230 | 12 RB with RBstart=0 | 1711.58 |  |  |  |  | TBD
|  | 20175 | 5230 | 12 RB with RBstart=19 | 1732.5 |  |  |  |  | TBD
|  | 20350 | 5230 | 12 RB with RBstart=38 | 1753.42 |  |  |  |  | TBD
| HL | 20000 | 5230 | 12 RB with RBstart=0 | 1711.58 |  |  |  |  | TBD
|  | 20175 | 5230 | 12 RB with RBstart=19 | 1732.5 |  |  |  |  | TBD
|  | 20350 | 5230 | 12 RB with RBstart=38 | 1753.42 |  |  |  |  | TBD
| HR | 20000 | 5230 | 12 RB with RBstart=0 | 1711.58
|  | 20175 | 5230 | 12 RB with RBstart=19 | 1732.5
|  | 20350 | 5230 | 12 RB with RBstart=38 | 1753.42
No4 | FS | 20000 | 5230 | 12 RB with RBstart=0 | 1711.58 |  |  |  |  | TBD
|  | 20175 | 5230 | 12 RB with RBstart=19 | 1732.5 |  |  |  |  | TBD
|  | 20350 | 5230 | 12 RB with RBstart=38 | 1753.42 |  |  |  |  | TBD
Device Held Up to Head for Voice (Yes/ No) | Test Position | PCC UL Channel | SCC DL Channel | PCC UL RB Allocation | PCC TX Frequency (MHz) [center of UL RB allocation] | Secondary Antenna Label | Single Point Offset Test (SPOT) / Full Test (FT) | Single Point Offset Test Reference Test Case | PCC Secondary Antenna TRP (dBm)
Yes3 | FS | 20000 | 5230 | 12 RB with RBstart=0 | 1711.58
|  | 20175 | 5230 | 12 RB with RBstart=19 | 1732.5
|  | 20350 | 5230 | 12 RB with RBstart=38 | 1753.42
| HL | 20000 | 5230 | 12 RB with RBstart=0 | 1711.58
|  | 20175 | 5230 | 12 RB with RBstart=19 | 1732.5
|  | 20350 | 5230 | 12 RB with RBstart=38 | 1753.42
| HR | 20000 | 5230 | 12 RB with RBstart=0 | 1711.58
|  | 20175 | 5230 | 12 RB with RBstart=19 | 1732.5
|  | 20350 | 5230 | 12 RB with RBstart=38 | 1753.42
No4 | FS | 20000 | 5230 | 12 RB with RBstart=0 | 1711.58
|  | 20175 | 5230 | 12 RB with RBstart=19 | 1732.5
|  | 20350 | 5230 | 12 RB with RBstart=38 | 1753.42
Note 1: Primary Mechanical Mode refers to device configured in preferred mode per manufacturer instructions (typically means antenna extended, fold or portrait slide open, but depends on form factor).
Note 2: The appropriate limits shall be populated in this column based on the device width.
Note 3: “Yes” applies if the device supports voice operation in the talking position against the head in any cellular radio mode.
Note 4: “No” would be applicable to data-centric devices that are not held up against the head, e.g., embedded laptop solutions.
TABLE B- |  | 201
LTE Band 4 Minimum TRP Level Requirements for the PCC in CA_4A-17A for the Primary Mechanical Mode for the Primary and Secondary Antennas1
Reference OTA Test Plan Table 5-31
Device Held Up to Head for Voice (Yes/ No) | Test Position | PCC UL Channel | SCC DL Channel | PCC UL RB Allocation | PCC TX Frequency (MHz) [center of UL RB allocation] | Primary Antenna Label | Single Point Offset Test (SPOT) / Full Test (FT) | Single Point Offset Test Reference Test Case | PCC Primary Antenna TRP (dBm) | PCC Primary Antenna TRP Limit (dBm)2 | Pass / Fail / Info
Yes3 | FS | 20000 | 5800 | 12 RB with RBstart=0 | 1711.58 |  |  |  |  | TBD
|  | 20175 | 5800 | 12 RB with RBstart=19 | 1732.5 |  |  |  |  | TBD
|  | 20350 | 5800 | 12 RB with RBstart=38 | 1753.42 |  |  |  |  | TBD
| HL | 20000 | 5800 | 12 RB with RBstart=0 | 1711.58 |  |  |  |  | TBD
|  | 20175 | 5800 | 12 RB with RBstart=19 | 1732.5 |  |  |  |  | TBD
|  | 20350 | 5800 | 12 RB with RBstart=38 | 1753.42 |  |  |  |  | TBD
| HR | 20000 | 5800 | 12 RB with RBstart=0 | 1711.58
|  | 20175 | 5800 | 12 RB with RBstart=19 | 1732.5
|  | 20350 | 5800 | 12 RB with RBstart=38 | 1753.42
No4 | FS | 20000 | 5800 | 12 RB with RBstart=0 | 1711.58 |  |  |  |  | TBD
|  | 20175 | 5800 | 12 RB with RBstart=19 | 1732.5 |  |  |  |  | TBD
|  | 20350 | 5800 | 12 RB with RBstart=38 | 1753.42 |  |  |  |  | TBD
Device Held Up to Head for Voice (Yes/ No) | Test Position | PCC UL Channel | SCC DL Channel | PCC UL RB Allocation | PCC TX Frequency (MHz) [center of UL RB allocation] | Secondary Antenna Label | Single Point Offset Test (SPOT) / Full Test (FT) | Single Point Offset Test Reference Test Case | PCC Secondary Antenna TRP (dBm)
Yes3 | FS | 20000 | 5800 | 12 RB with RBstart=0 | 1711.58
|  | 20175 | 5800 | 12 RB with RBstart=19 | 1732.5
|  | 20350 | 5800 | 12 RB with RBstart=38 | 1753.42
| HL | 20000 | 5800 | 12 RB with RBstart=0 | 1711.58
|  | 20175 | 5800 | 12 RB with RBstart=19 | 1732.5
|  | 20350 | 5800 | 12 RB with RBstart=38 | 1753.42
| HR | 20000 | 5800 | 12 RB with RBstart=0 | 1711.58
|  | 20175 | 5800 | 12 RB with RBstart=19 | 1732.5
|  | 20350 | 5800 | 12 RB with RBstart=38 | 1753.42
No4 | FS | 20000 | 5800 | 12 RB with RBstart=0 | 1711.58
|  | 20175 | 5800 | 12 RB with RBstart=19 | 1732.5
|  | 20350 | 5800 | 12 RB with RBstart=38 | 1753.42
Note 1: Primary Mechanical Mode refers to device configured in preferred mode per manufacturer instructions (typically means antenna extended, fold or portrait slide open, but depends on form factor).
Note 2: The appropriate limits shall be populated in this column based on the device width.
Note 3: “Yes” applies if the device supports voice operation in the talking position against the head in any cellular radio mode.
Note 4: “No” would be applicable to data-centric devices that are not held up against the head, e.g., embedded laptop solutions.
TABLE B- |  | 202
LTE Band 4 Minimum TRP Level Requirements for the PCC in CA_4A-29A for the Primary Mechanical Mode for the Primary and Secondary Antennas1
Reference OTA Test Plan Table 5-31
Device Held Up to Head for Voice (Yes/ No) | Test Position | PCC UL Channel | SCC DL Channel | PCC UL RB Allocation | PCC TX Frequency (MHz) [center of UL RB allocation] | Primary Antenna Label | Single Point Offset Test (SPOT) / Full Test (FT) | Single Point Offset Test Reference Test Case | PCC Primary Antenna TRP (dBm) | PCC Primary Antenna TRP Limit (dBm)2 | Pass / Fail / Info
Yes3 | FS | 20000 | 9720 | 12 RB with RBstart=0 | 1711.58 |  |  |  |  | TBD
|  | 20175 | 9720 | 12 RB with RBstart=19 | 1732.5 |  |  |  |  | TBD
|  | 20350 | 9720 | 12 RB with RBstart=38 | 1753.42 |  |  |  |  | TBD
| HL | 20000 | 9720 | 12 RB with RBstart=0 | 1711.58 |  |  |  |  | TBD
|  | 20175 | 9720 | 12 RB with RBstart=19 | 1732.5 |  |  |  |  | TBD
|  | 20350 | 9720 | 12 RB with RBstart=38 | 1753.42 |  |  |  |  | TBD
| HR | 20000 | 9720 | 12 RB with RBstart=0 | 1711.58
|  | 20175 | 9720 | 12 RB with RBstart=19 | 1732.5
|  | 20350 | 9720 | 12 RB with RBstart=38 | 1753.42
No4 | FS | 20000 | 9720 | 12 RB with RBstart=0 | 1711.58 |  |  |  |  | TBD
|  | 20175 | 9720 | 12 RB with RBstart=19 | 1732.5 |  |  |  |  | TBD
|  | 20350 | 9720 | 12 RB with RBstart=38 | 1753.42 |  |  |  |  | TBD
Device Held Up to Head for Voice (Yes/ No) | Test Position | PCC UL Channel | SCC DL Channel | PCC UL RB Allocation | PCC TX Frequency (MHz) [center of UL RB allocation] | Secondary Antenna Label | Single Point Offset Test (SPOT) / Full Test (FT) | Single Point Offset Test Reference Test Case | PCC Secondary Antenna TRP (dBm)
Yes3 | FS | 20000 | 9720 | 12 RB with RBstart=0 | 1711.58
|  | 20175 | 9720 | 12 RB with RBstart=19 | 1732.5
|  | 20350 | 9720 | 12 RB with RBstart=38 | 1753.42
| HL | 20000 | 9720 | 12 RB with RBstart=0 | 1711.58
|  | 20175 | 9720 | 12 RB with RBstart=19 | 1732.5
|  | 20350 | 9720 | 12 RB with RBstart=38 | 1753.42
| HR | 20000 | 9720 | 12 RB with RBstart=0 | 1711.58
|  | 20175 | 9720 | 12 RB with RBstart=19 | 1732.5
|  | 20350 | 9720 | 12 RB with RBstart=38 | 1753.42
No4 | FS | 20000 | 9720 | 12 RB with RBstart=0 | 1711.58
|  | 20175 | 9720 | 12 RB with RBstart=19 | 1732.5
|  | 20350 | 9720 | 12 RB with RBstart=38 | 1753.42
Note 1: Primary Mechanical Mode refers to device configured in preferred mode per manufacturer instructions (typically means antenna extended, fold or portrait slide open, but depends on form factor).
Note 2: The appropriate limits shall be populated in this column based on the device width.
Note 3: “Yes” applies if the device supports voice operation in the talking position against the head in any cellular radio mode.
Note 4: “No” would be applicable to data-centric devices that are not held up against the head, e.g., embedded laptop solutions.
TABLE B- |  | 203
LTE Band 4 Minimum TRP Level Requirements for the PCC in CA_4A-30A for the Primary Mechanical Mode for the Primary and Secondary Antennas1
Reference OTA Test Plan Table 5-31
Device Held Up to Head for Voice (Yes/ No) | Test Position | PCC UL Channel | SCC DL Channel | PCC UL RB Allocation | PCC TX Frequency (MHz) [center of UL RB allocation] | Primary Antenna Label | Single Point Offset Test (SPOT) / Full Test (FT) | Single Point Offset Test Reference Test Case | PCC Primary Antenna TRP (dBm) | PCC Primary Antenna TRP Limit (dBm)2 | Pass / Fail / Info
Yes3 | FS | 20000 | 9820 | 12 RB with RBstart=0 | 1711.58 |  |  |  |  | TBD
|  | 20175 | 9820 | 12 RB with RBstart=19 | 1732.5 |  |  |  |  | TBD
|  | 20350 | 9820 | 12 RB with RBstart=38 | 1753.42 |  |  |  |  | TBD
| HL | 20000 | 9820 | 12 RB with RBstart=0 | 1711.58 |  |  |  |  | TBD
|  | 20175 | 9820 | 12 RB with RBstart=19 | 1732.5 |  |  |  |  | TBD
|  | 20350 | 9820 | 12 RB with RBstart=38 | 1753.42 |  |  |  |  | TBD
| HR | 20000 | 9820 | 12 RB with RBstart=0 | 1711.58
|  | 20175 | 9820 | 12 RB with RBstart=19 | 1732.5
|  | 20350 | 9820 | 12 RB with RBstart=38 | 1753.42
No4 | FS | 20000 | 9820 | 12 RB with RBstart=0 | 1711.58 |  |  |  |  | TBD
|  | 20175 | 9820 | 12 RB with RBstart=19 | 1732.5 |  |  |  |  | TBD
|  | 20350 | 9820 | 12 RB with RBstart=38 | 1753.42 |  |  |  |  | TBD
Device Held Up to Head for Voice (Yes/ No) | Test Position | PCC UL Channel | SCC DL Channel | PCC UL RB Allocation | PCC TX Frequency (MHz) [center of UL RB allocation] | Secondary Antenna Label | Single Point Offset Test (SPOT) / Full Test (FT) | Single Point Offset Test Reference Test Case | PCC Secondary Antenna TRP (dBm)
Yes3 | FS | 20000 | 9820 | 12 RB with RBstart=0 | 1711.58
|  | 20175 | 9820 | 12 RB with RBstart=19 | 1732.5
|  | 20350 | 9820 | 12 RB with RBstart=38 | 1753.42
| HL | 20000 | 9820 | 12 RB with RBstart=0 | 1711.58
|  | 20175 | 9820 | 12 RB with RBstart=19 | 1732.5
|  | 20350 | 9820 | 12 RB with RBstart=38 | 1753.42
| HR | 20000 | 9820 | 12 RB with RBstart=0 | 1711.58
|  | 20175 | 9820 | 12 RB with RBstart=19 | 1732.5
|  | 20350 | 9820 | 12 RB with RBstart=38 | 1753.42
No4 | FS | 20000 | 9820 | 12 RB with RBstart=0 | 1711.58
|  | 20175 | 9820 | 12 RB with RBstart=19 | 1732.5
|  | 20350 | 9820 | 12 RB with RBstart=38 | 1753.42
Note 1: Primary Mechanical Mode refers to device configured in preferred mode per manufacturer instructions (typically means antenna extended, fold or portrait slide open, but depends on form factor).
Note 2: The appropriate limits shall be populated in this column based on the device width.
Note 3: “Yes” applies if the device supports voice operation in the talking position against the head in any cellular radio mode.
Note 4: “No” would be applicable to data-centric devices that are not held up against the head, e.g., embedded laptop solutions.
TABLE B- |  | 204
LTE Band 5 Minimum TRP Level Requirements for the PCC in CA_5A-2A for the Primary Mechanical Mode for the Primary and Secondary Antennas1
Reference OTA Test Plan Table 5-31
Device Held Up to Head for Voice (Yes/ No) | Test Position | PCC UL Channel | SCC DL Channel | PCC UL RB Allocation | PCC TX Frequency (MHz) [center of UL RB allocation] | Primary Antenna Label | Single Point Offset Test (SPOT) / Full Test (FT) | Single Point Offset Test Reference Test Case | PCC Primary Antenna TRP (dBm) | PCC Primary Antenna TRP Limit (dBm)2 | Pass / Fail / Info
Yes3 | FS | 20450 | 1150 | 12 RB with RBstart=0 | 825.58 |  |  |  |  | TBD
|  | 20525 | 1150 | 12 RB with RBstart=19 | 836.5 |  |  |  |  | TBD
|  | 20600 | 1150 | 12 RB with RBstart=38 | 847.42 |  |  |  |  | TBD
| HL | 20450 | 1150 | 12 RB with RBstart=0 | 825.58 |  |  |  |  | TBD
|  | 20525 | 1150 | 12 RB with RBstart=19 | 836.5 |  |  |  |  | TBD
|  | 20600 | 1150 | 12 RB with RBstart=38 | 847.42 |  |  |  |  | TBD
| HR | 20450 | 1150 | 12 RB with RBstart=0 | 825.58
|  | 20525 | 1150 | 12 RB with RBstart=19 | 836.5
|  | 20600 | 1150 | 12 RB with RBstart=38 | 847.42
No4 | FS | 20450 | 1150 | 12 RB with RBstart=0 | 825.58 |  |  |  |  | TBD
|  | 20525 | 1150 | 12 RB with RBstart=19 | 836.5 |  |  |  |  | TBD
|  | 20600 | 1150 | 12 RB with RBstart=38 | 847.42 |  |  |  |  | TBD
Device Held Up to Head for Voice (Yes/ No) | Test Position | PCC UL Channel | SCC DL Channel | PCC UL RB Allocation | PCC TX Frequency (MHz) [center of UL RB allocation] | Secondary Antenna Label | Single Point Offset Test (SPOT) / Full Test (FT) | Single Point Offset Test Reference Test Case | PCC Secondary Antenna TRP (dBm)
Yes3 | FS | 20450 | 1150 | 12 RB with RBstart=0 | 825.58
|  | 20525 | 1150 | 12 RB with RBstart=19 | 836.5
|  | 20600 | 1150 | 12 RB with RBstart=38 | 847.42
| HL | 20450 | 1150 | 12 RB with RBstart=0 | 825.58
|  | 20525 | 1150 | 12 RB with RBstart=19 | 836.5
|  | 20600 | 1150 | 12 RB with RBstart=38 | 847.42
| HR | 20450 | 1150 | 12 RB with RBstart=0 | 825.58
|  | 20525 | 1150 | 12 RB with RBstart=19 | 836.5
|  | 20600 | 1150 | 12 RB with RBstart=38 | 847.42
No4 | FS | 20450 | 1150 | 12 RB with RBstart=0 | 825.58
|  | 20525 | 1150 | 12 RB with RBstart=19 | 836.5
|  | 20600 | 1150 | 12 RB with RBstart=38 | 847.42
Note 1: Primary Mechanical Mode refers to device configured in preferred mode per manufacturer instructions (typically means antenna extended, fold or portrait slide open, but depends on form factor).
Note 2: The appropriate limits shall be populated in this column based on the device width.
Note 3: “Yes” applies if the device supports voice operation in the talking position against the head in any cellular radio mode.
Note 4: “No” would be applicable to data-centric devices that are not held up against the head, e.g., embedded laptop solutions.
TABLE B- |  | 205
LTE Band 5 Minimum TRP Level Requirements for the PCC in CA_5A-4A for the Primary Mechanical Mode for the Primary and Secondary Antennas1
Reference OTA Test Plan Table 5-31
Device Held Up to Head for Voice (Yes/ No) | Test Position | PCC UL Channel | SCC DL Channel | PCC UL RB Allocation | PCC TX Frequency (MHz) [center of UL RB allocation] | Primary Antenna Label | Single Point Offset Test (SPOT) / Full Test (FT) | Single Point Offset Test Reference Test Case | PCC Primary Antenna TRP (dBm) | PCC Primary Antenna TRP Limit (dBm)2 | Pass / Fail / Info
Yes3 | FS | 20450 | 2350 | 12 RB with RBstart=0 | 825.58 |  |  |  |  | TBD
|  | 20525 | 2350 | 12 RB with RBstart=19 | 836.5 |  |  |  |  | TBD
|  | 20600 | 2350 | 12 RB with RBstart=38 | 847.42 |  |  |  |  | TBD
| HL | 20450 | 2350 | 12 RB with RBstart=0 | 825.58 |  |  |  |  | TBD
|  | 20525 | 2350 | 12 RB with RBstart=19 | 836.5 |  |  |  |  | TBD
|  | 20600 | 2350 | 12 RB with RBstart=38 | 847.42 |  |  |  |  | TBD
| HR | 20450 | 2350 | 12 RB with RBstart=0 | 825.58
|  | 20525 | 2350 | 12 RB with RBstart=19 | 836.5
|  | 20600 | 2350 | 12 RB with RBstart=38 | 847.42
No4 | FS | 20450 | 2350 | 12 RB with RBstart=0 | 825.58 |  |  |  |  | TBD
|  | 20525 | 2350 | 12 RB with RBstart=19 | 836.5 |  |  |  |  | TBD
|  | 20600 | 2350 | 12 RB with RBstart=38 | 847.42 |  |  |  |  | TBD
Device Held Up to Head for Voice (Yes/ No) | Test Position | PCC UL Channel | SCC DL Channel | PCC UL RB Allocation | PCC TX Frequency (MHz) [center of UL RB allocation] | Secondary Antenna Label | Single Point Offset Test (SPOT) / Full Test (FT) | Single Point Offset Test Reference Test Case | PCC Secondary Antenna TRP (dBm)
Yes3 | FS | 20450 | 2350 | 12 RB with RBstart=0 | 825.58
|  | 20525 | 2350 | 12 RB with RBstart=19 | 836.5
|  | 20600 | 2350 | 12 RB with RBstart=38 | 847.42
| HL | 20450 | 2350 | 12 RB with RBstart=0 | 825.58
|  | 20525 | 2350 | 12 RB with RBstart=19 | 836.5
|  | 20600 | 2350 | 12 RB with RBstart=38 | 847.42
| HR | 20450 | 2350 | 12 RB with RBstart=0 | 825.58
|  | 20525 | 2350 | 12 RB with RBstart=19 | 836.5
|  | 20600 | 2350 | 12 RB with RBstart=38 | 847.42
No4 | FS | 20450 | 2350 | 12 RB with RBstart=0 | 825.58
|  | 20525 | 2350 | 12 RB with RBstart=19 | 836.5
|  | 20600 | 2350 | 12 RB with RBstart=38 | 847.42
Note 1: Primary Mechanical Mode refers to device configured in preferred mode per manufacturer instructions (typically means antenna extended, fold or portrait slide open, but depends on form factor).
Note 2: The appropriate limits shall be populated in this column based on the device width.
Note 3: “Yes” applies if the device supports voice operation in the talking position against the head in any cellular radio mode.
Note 4: “No” would be applicable to data-centric devices that are not held up against the head, e.g., embedded laptop solutions.
TABLE B- |  | 206
LTE Band 5 Minimum TRP Level Requirements for the PCC in CA_5B for the Primary Mechanical Mode for the Primary and Secondary Antennas1
Reference OTA Test Plan Table 5-31
Device Held Up to Head for Voice (Yes/ No) | Test Position | PCC UL Channel | SCC DL Channel | PCC UL RB Allocation | PCC TX Frequency (MHz) [center of UL RB allocation] | Primary Antenna Label | Single Point Offset Test (SPOT) / Full Test (FT) | Single Point Offset Test Reference Test Case | PCC Primary Antenna TRP (dBm) | PCC Primary Antenna TRP Limit (dBm)2 | Pass / Fail / Info
Yes3 | FS | 20450 | 2549 | 12 RB with RBstart=0 | 825.58 |  |  |  |  | TBD
|  | 20600 | 2501 | 12 RB with RBstart=38 | 847.42 |  |  |  |  | TBD
| HL | 20450 | 2549 | 12 RB with RBstart=0 | 825.58 |  |  |  |  | TBD
|  | 20600 | 2501 | 12 RB with RBstart=38 | 847.42 |  |  |  |  | TBD
| HR | 20450 | 2549 | 12 RB with RBstart=0 | 825.58
|  | 20600 | 2501 | 12 RB with RBstart=38 | 847.42
No4 | FS | 20450 | 2549 | 12 RB with RBstart=0 | 825.58 |  |  |  |  | TBD
|  | 20600 | 2501 | 12 RB with RBstart=38 | 847.42 |  |  |  |  | TBD
Device Held Up to Head for Voice (Yes/ No) | Test Position | PCC UL Channel | SCC DL Channel | PCC UL RB Allocation | PCC TX Frequency (MHz) [center of UL RB allocation] | Secondary Antenna Label | Single Point Offset Test (SPOT) / Full Test (FT) | Single Point Offset Test Reference Test Case | PCC Secondary Antenna TRP (dBm)
Yes3 | FS | 20450 | 2549 | 12 RB with RBstart=0 | 825.58
|  | 20600 | 2501 | 12 RB with RBstart=38 | 847.42
| HL | 20450 | 2549 | 12 RB with RBstart=0 | 825.58
|  | 20600 | 2501 | 12 RB with RBstart=38 | 847.42
| HR | 20450 | 2549 | 12 RB with RBstart=0 | 825.58
|  | 20600 | 2501 | 12 RB with RBstart=38 | 847.42
No4 | FS | 20450 | 2549 | 12 RB with RBstart=0 | 825.58
|  | 20600 | 2501 | 12 RB with RBstart=38 | 847.42
Note 1: Primary Mechanical Mode refers to device configured in preferred mode per manufacturer instructions (typically means antenna extended, fold or portrait slide open, but depends on form factor).
Note 2: The appropriate limits shall be populated in this column based on the device width.
Note 3: “Yes” applies if the device supports voice operation in the talking position against the head in any cellular radio mode.
Note 4: “No” would be applicable to data-centric devices that are not held up against the head, e.g., embedded laptop solutions.
TABLE B- |  | 207
LTE Band 5 Minimum TRP Level Requirements for the PCC in CA_5A-5A for the Primary Mechanical Mode for the Primary and Secondary Antennas1
Reference OTA Test Plan Table 5-31
Device Held Up to Head for Voice (Yes/ No) | Test Position | PCC UL Channel | SCC DL Channel | PCC UL RB Allocation | PCC TX Frequency (MHz) [center of UL RB allocation] | Primary Antenna Label | Single Point Offset Test (SPOT) / Full Test (FT) | Single Point Offset Test Reference Test Case | PCC Primary Antenna TRP (dBm) | PCC Primary Antenna TRP Limit (dBm)2 | Pass / Fail / Info
Yes3 | FS | 20425 | 2525 | 8 RB with RBstart=0 | 824.97 |  |  |  |  | TBD
|  | 20525 | 2625 | 8 RB with RBstart=8 | 836.41 |  |  |  |  | TBD
|  | 20625 | 2425 | 8 RB with RBstart=17 | 848.03 |  |  |  |  | TBD
| HL | 20425 | 2525 | 8 RB with RBstart=0 | 824.97 |  |  |  |  | TBD
|  | 20525 | 2625 | 8 RB with RBstart=8 | 836.41 |  |  |  |  | TBD
|  | 20625 | 2425 | 8 RB with RBstart=17 | 848.03 |  |  |  |  | TBD
| HR | 20425 | 2525 | 8 RB with RBstart=0 | 824.97
|  | 20525 | 2625 | 8 RB with RBstart=8 | 836.41
|  | 20625 | 2425 | 8 RB with RBstart=17 | 848.03
No4 | FS | 20425 | 2525 | 8 RB with RBstart=0 | 824.97 |  |  |  |  | TBD
|  | 20525 | 2625 | 8 RB with RBstart=8 | 836.41 |  |  |  |  | TBD
|  | 20625 | 2425 | 8 RB with RBstart=17 | 848.03 |  |  |  |  | TBD
Device Held Up to Head for Voice (Yes/ No) | Test Position | PCC UL Channel | SCC DL Channel | PCC UL RB Allocation | PCC TX Frequency (MHz) [center of UL RB allocation] | Secondary Antenna Label | Single Point Offset Test (SPOT) / Full Test (FT) | Single Point Offset Test Reference Test Case | PCC Secondary Antenna TRP (dBm)
Yes3 | FS | 20425 | 2525 | 8 RB with RBstart=0 | 824.97
|  | 20525 | 2625 | 8 RB with RBstart=8 | 836.41
|  | 20625 | 2425 | 8 RB with RBstart=17 | 848.03
| HL | 20425 | 2525 | 8 RB with RBstart=0 | 824.97
|  | 20525 | 2625 | 8 RB with RBstart=8 | 836.41
|  | 20625 | 2425 | 8 RB with RBstart=17 | 848.03
| HR | 20425 | 2525 | 8 RB with RBstart=0 | 824.97
|  | 20525 | 2625 | 8 RB with RBstart=8 | 836.41
|  | 20625 | 2425 | 8 RB with RBstart=17 | 848.03
No4 | FS | 20425 | 2525 | 8 RB with RBstart=0 | 824.97
|  | 20525 | 2625 | 8 RB with RBstart=8 | 836.41
|  | 20625 | 2425 | 8 RB with RBstart=17 | 848.03
Note 1: Primary Mechanical Mode refers to device configured in preferred mode per manufacturer instructions (typically means antenna extended, fold or portrait slide open, but depends on form factor).
Note 2: The appropriate limits shall be populated in this column based on the device width.
Note 3: “Yes” applies if the device supports voice operation in the talking position against the head in any cellular radio mode.
Note 4: “No” would be applicable to data-centric devices that are not held up against the head, e.g., embedded laptop solutions.
TABLE B- |  | 208
LTE Band 5 Minimum TRP Level Requirements for the PCC in CA_5A-30A for the Primary Mechanical Mode for the Primary and Secondary Antennas1
Reference OTA Test Plan Table 5-31
Device Held Up to Head for Voice (Yes/ No) | Test Position | PCC UL Channel | SCC DL Channel | PCC UL RB Allocation | PCC TX Frequency (MHz) [center of UL RB allocation] | Primary Antenna Label | Single Point Offset Test (SPOT) / Full Test (FT) | Single Point Offset Test Reference Test Case | PCC Primary Antenna TRP (dBm) | PCC Primary Antenna TRP Limit (dBm)2 | Pass / Fail / Info
Yes3 | FS | 20450 | 9820 | 12 RB with RBstart=0 | 825.58 |  |  |  |  | TBD
|  | 20525 | 9820 | 12 RB with RBstart=19 | 836.5 |  |  |  |  | TBD
|  | 20600 | 9820 | 12 RB with RBstart=38 | 847.42 |  |  |  |  | TBD
| HL | 20450 | 9820 | 12 RB with RBstart=0 | 825.58 |  |  |  |  | TBD
|  | 20525 | 9820 | 12 RB with RBstart=19 | 836.5 |  |  |  |  | TBD
|  | 20600 | 9820 | 12 RB with RBstart=38 | 847.42 |  |  |  |  | TBD
| HR | 20450 | 9820 | 12 RB with RBstart=0 | 825.58
|  | 20525 | 9820 | 12 RB with RBstart=19 | 836.5
|  | 20600 | 9820 | 12 RB with RBstart=38 | 847.42
No4 | FS | 20450 | 9820 | 12 RB with RBstart=0 | 825.58 |  |  |  |  | TBD
|  | 20525 | 9820 | 12 RB with RBstart=19 | 836.5 |  |  |  |  | TBD
|  | 20600 | 9820 | 12 RB with RBstart=38 | 847.42 |  |  |  |  | TBD
Device Held Up to Head for Voice (Yes/ No) | Test Position | PCC UL Channel | SCC DL Channel | PCC UL RB Allocation | PCC TX Frequency (MHz) [center of UL RB allocation] | Secondary Antenna Label | Single Point Offset Test (SPOT) / Full Test (FT) | Single Point Offset Test Reference Test Case | PCC Secondary Antenna TRP (dBm)
Yes3 | FS | 20450 | 9820 | 12 RB with RBstart=0 | 825.58
|  | 20525 | 9820 | 12 RB with RBstart=19 | 836.5
|  | 20600 | 9820 | 12 RB with RBstart=38 | 847.42
| HL | 20450 | 9820 | 12 RB with RBstart=0 | 825.58
|  | 20525 | 9820 | 12 RB with RBstart=19 | 836.5
|  | 20600 | 9820 | 12 RB with RBstart=38 | 847.42
| HR | 20450 | 9820 | 12 RB with RBstart=0 | 825.58
|  | 20525 | 9820 | 12 RB with RBstart=19 | 836.5
|  | 20600 | 9820 | 12 RB with RBstart=38 | 847.42
No4 | FS | 20450 | 9820 | 12 RB with RBstart=0 | 825.58
|  | 20525 | 9820 | 12 RB with RBstart=19 | 836.5
|  | 20600 | 9820 | 12 RB with RBstart=38 | 847.42
Note 1: Primary Mechanical Mode refers to device configured in preferred mode per manufacturer instructions (typically means antenna extended, fold or portrait slide open, but depends on form factor).
Note 2: The appropriate limits shall be populated in this column based on the device width.
Note 3: “Yes” applies if the device supports voice operation in the talking position against the head in any cellular radio mode.
Note 4: “No” would be applicable to data-centric devices that are not held up against the head, e.g., embedded laptop solutions.
TABLE B- |  | 209
LTE Band 5 Minimum TRP Level Requirements for the PCC in CA_5A-66A for the Primary Mechanical Mode for the Primary and Secondary Antennas1
Reference OTA Test Plan Table 5-31
Device Held Up to Head for Voice (Yes/ No) | Test Position | PCC UL Channel | SCC DL Channel | PCC UL RB Allocation | PCC TX Frequency (MHz) [center of UL RB allocation] | Primary Antenna Label | Single Point Offset Test (SPOT) / Full Test (FT) | Single Point Offset Test Reference Test Case | PCC Primary Antenna TRP (dBm) | PCC Primary Antenna TRP Limit (dBm)2 | Pass / Fail / Info
Yes3 | FS | 20450 | 67286 | 12 RB with RBstart=0 | 825.58 |  |  |  |  | TBD
|  | 20525 | 67286 | 12 RB with RBstart=19 | 836.5 |  |  |  |  | TBD
|  | 20600 | 67286 | 12 RB with RBstart=38 | 847.42 |  |  |  |  | TBD
| HL | 20450 | 67286 | 12 RB with RBstart=0 | 825.58 |  |  |  |  | TBD
|  | 20525 | 67286 | 12 RB with RBstart=19 | 836.5 |  |  |  |  | TBD
|  | 20600 | 67286 | 12 RB with RBstart=38 | 847.42 |  |  |  |  | TBD
| HR | 20450 | 67286 | 12 RB with RBstart=0 | 825.58
|  | 20525 | 67286 | 12 RB with RBstart=19 | 836.5
|  | 20600 | 67286 | 12 RB with RBstart=38 | 847.42
No4 | FS | 20450 | 67286 | 12 RB with RBstart=0 | 825.58 |  |  |  |  | TBD
|  | 20525 | 67286 | 12 RB with RBstart=19 | 836.5 |  |  |  |  | TBD
|  | 20600 | 67286 | 12 RB with RBstart=38 | 847.42 |  |  |  |  | TBD
Device Held Up to Head for Voice (Yes/ No) | Test Position | PCC UL Channel | SCC DL Channel | PCC UL RB Allocation | PCC TX Frequency (MHz) [center of UL RB allocation] | Secondary Antenna Label | Single Point Offset Test (SPOT) / Full Test (FT) | Single Point Offset Test Reference Test Case | PCC Secondary Antenna TRP (dBm)
Yes3 | FS | 20450 | 67286 | 12 RB with RBstart=0 | 825.58
|  | 20525 | 67286 | 12 RB with RBstart=19 | 836.5
|  | 20600 | 67286 | 12 RB with RBstart=38 | 847.42
| HL | 20450 | 67286 | 12 RB with RBstart=0 | 825.58
|  | 20525 | 67286 | 12 RB with RBstart=19 | 836.5
|  | 20600 | 67286 | 12 RB with RBstart=38 | 847.42
| HR | 20450 | 67286 | 12 RB with RBstart=0 | 825.58
|  | 20525 | 67286 | 12 RB with RBstart=19 | 836.5
|  | 20600 | 67286 | 12 RB with RBstart=38 | 847.42
No4 | FS | 20450 | 67286 | 12 RB with RBstart=0 | 825.58
|  | 20525 | 67286 | 12 RB with RBstart=19 | 836.5
|  | 20600 | 67286 | 12 RB with RBstart=38 | 847.42
Note 1: Primary Mechanical Mode refers to device configured in preferred mode per manufacturer instructions (typically means antenna extended, fold or portrait slide open, but depends on form factor).
Note 2: The appropriate limits shall be populated in this column based on the device width.
Note 3: “Yes” applies if the device supports voice operation in the talking position against the head in any cellular radio mode.
Note 4: “No” would be applicable to data-centric devices that are not held up against the head, e.g., embedded laptop solutions.
TABLE B- |  | 210
LTE Band 12 Minimum TRP Level Requirements for the PCC in CA_12A-2A for the Primary Mechanical Mode for the Primary and Secondary Antennas1
Reference OTA Test Plan Table 5-31
Device Held Up to Head for Voice (Yes/ No) | Test Position | PCC UL Channel | SCC DL Channel | PCC UL RB Allocation | PCC TX Frequency (MHz) [center of UL RB allocation] | Primary Antenna Label | Single Point Offset Test (SPOT) / Full Test (FT) | Single Point Offset Test Reference Test Case | PCC Primary Antenna TRP (dBm) | PCC Primary Antenna TRP Limit (dBm)2 | Pass / Fail / Info
Yes3 | FS | 23035 | 1150 | 8 RB with RBstart=0 | 699.97 |  |  |  |  | TBD
|  | 23095 | 1150 | 8 RB with RBstart=8 | 707.41 |  |  |  |  | TBD
|  | 23155 | 1150 | 8 RB with RBstart=17 | 715.03 |  |  |  |  | TBD
| HL | 23035 | 1150 | 8 RB with RBstart=0 | 699.97 |  |  |  |  | TBD
|  | 23095 | 1150 | 8 RB with RBstart=8 | 707.41 |  |  |  |  | TBD
|  | 23155 | 1150 | 8 RB with RBstart=17 | 715.03 |  |  |  |  | TBD
| HR | 23035 | 1150 | 8 RB with RBstart=0 | 699.97
|  | 23095 | 1150 | 8 RB with RBstart=8 | 707.41
|  | 23155 | 1150 | 8 RB with RBstart=17 | 715.03
No4 | FS | 23035 | 1150 | 8 RB with RBstart=0 | 699.97 |  |  |  |  | TBD
|  | 23095 | 1150 | 8 RB with RBstart=8 | 707.41 |  |  |  |  | TBD
|  | 23155 | 1150 | 8 RB with RBstart=17 | 715.03 |  |  |  |  | TBD
Device Held Up to Head for Voice (Yes/ No) | Test Position | PCC UL Channel | SCC DL Channel | PCC UL RB Allocation | PCC TX Frequency (MHz) [center of UL RB allocation] | Secondary Antenna Label | Single Point Offset Test (SPOT) / Full Test (FT) | Single Point Offset Test Reference Test Case | PCC Secondary Antenna TRP (dBm)
Yes3 | FS | 23035 | 1150 | 8 RB with RBstart=0 | 699.97
|  | 23095 | 1150 | 8 RB with RBstart=8 | 707.41
|  | 23155 | 1150 | 8 RB with RBstart=17 | 715.03
| HL | 23035 | 1150 | 8 RB with RBstart=0 | 699.97
|  | 23095 | 1150 | 8 RB with RBstart=8 | 707.41
|  | 23155 | 1150 | 8 RB with RBstart=17 | 715.03
| HR | 23035 | 1150 | 8 RB with RBstart=0 | 699.97
|  | 23095 | 1150 | 8 RB with RBstart=8 | 707.41
|  | 23155 | 1150 | 8 RB with RBstart=17 | 715.03
No4 | FS | 23035 | 1150 | 8 RB with RBstart=0 | 699.97
|  | 23095 | 1150 | 8 RB with RBstart=8 | 707.41
|  | 23155 | 1150 | 8 RB with RBstart=17 | 715.03
Note 1: Primary Mechanical Mode refers to device configured in preferred mode per manufacturer instructions (typically means antenna extended, fold or portrait slide open, but depends on form factor).
Note 2: The appropriate limits shall be populated in this column based on the device width.
Note 3: “Yes” applies if the device supports voice operation in the talking position against the head in any cellular radio mode.
Note 4: “No” would be applicable to data-centric devices that are not held up against the head, e.g., embedded laptop solutions.
TABLE B- |  | 211
LTE Band 12 Minimum TRP Level Requirements for the PCC in CA_12A-4A for the Primary Mechanical Mode for the Primary and Secondary Antennas1
Reference OTA Test Plan Table 5-31
Device Held Up to Head for Voice (Yes/ No) | Test Position | PCC UL Channel | SCC DL Channel | PCC UL RB Allocation | PCC TX Frequency (MHz) [center of UL RB allocation] | Primary Antenna Label | Single Point Offset Test (SPOT) / Full Test (FT) | Single Point Offset Test Reference Test Case | PCC Primary Antenna TRP (dBm) | PCC Primary Antenna TRP Limit (dBm)2 | Pass / Fail / Info
Yes3 | FS | 23035 | 2350 | 8 RB with RBstart=0 | 699.97 |  |  |  |  | TBD
|  | 23095 | 2350 | 8 RB with RBstart=8 | 707.41 |  |  |  |  | TBD
|  | 23155 | 2350 | 8 RB with RBstart=17 | 715.03 |  |  |  |  | TBD
| HL | 23035 | 2350 | 8 RB with RBstart=0 | 699.97 |  |  |  |  | TBD
|  | 23095 | 2350 | 8 RB with RBstart=8 | 707.41 |  |  |  |  | TBD
|  | 23155 | 2350 | 8 RB with RBstart=17 | 715.03 |  |  |  |  | TBD
| HR | 23035 | 2350 | 8 RB with RBstart=0 | 699.97
|  | 23095 | 2350 | 8 RB with RBstart=8 | 707.41
|  | 23155 | 2350 | 8 RB with RBstart=17 | 715.03
No4 | FS | 23035 | 2350 | 8 RB with RBstart=0 | 699.97 |  |  |  |  | TBD
|  | 23095 | 2350 | 8 RB with RBstart=8 | 707.41 |  |  |  |  | TBD
|  | 23155 | 2350 | 8 RB with RBstart=17 | 715.03 |  |  |  |  | TBD
Device Held Up to Head for Voice (Yes/ No) | Test Position | PCC UL Channel | SCC DL Channel | PCC UL RB Allocation | PCC TX Frequency (MHz) [center of UL RB allocation] | Secondary Antenna Label | Single Point Offset Test (SPOT) / Full Test (FT) | Single Point Offset Test Reference Test Case | PCC Secondary Antenna TRP (dBm)
Yes3 | FS | 23035 | 2350 | 8 RB with RBstart=0 | 699.97
|  | 23095 | 2350 | 8 RB with RBstart=8 | 707.41
|  | 23155 | 2350 | 8 RB with RBstart=17 | 715.03
| HL | 23035 | 2350 | 8 RB with RBstart=0 | 699.97
|  | 23095 | 2350 | 8 RB with RBstart=8 | 707.41
|  | 23155 | 2350 | 8 RB with RBstart=17 | 715.03
| HR | 23035 | 2350 | 8 RB with RBstart=0 | 699.97
|  | 23095 | 2350 | 8 RB with RBstart=8 | 707.41
|  | 23155 | 2350 | 8 RB with RBstart=17 | 715.03
No4 | FS | 23035 | 2350 | 8 RB with RBstart=0 | 699.97
|  | 23095 | 2350 | 8 RB with RBstart=8 | 707.41
|  | 23155 | 2350 | 8 RB with RBstart=17 | 715.03
Note 1: Primary Mechanical Mode refers to device configured in preferred mode per manufacturer instructions (typically means antenna extended, fold or portrait slide open, but depends on form factor).
Note 2: The appropriate limits shall be populated in this column based on the device width.
Note 3: “Yes” applies if the device supports voice operation in the talking position against the head in any cellular radio mode.
Note 4: “No” would be applicable to data-centric devices that are not held up against the head, e.g., embedded laptop solutions.
TABLE B- |  | 212
LTE Band 12 Minimum TRP Level Requirements for the PCC in CA_12A-30A for the Primary Mechanical Mode for the Primary and Secondary Antennas1
Reference OTA Test Plan Table 5-31
Device Held Up to Head for Voice (Yes/ No) | Test Position | PCC UL Channel | SCC DL Channel | PCC UL RB Allocation | PCC TX Frequency (MHz) [center of UL RB allocation] | Primary Antenna Label | Single Point Offset Test (SPOT) / Full Test (FT) | Single Point Offset Test Reference Test Case | PCC Primary Antenna TRP (dBm) | PCC Primary Antenna TRP Limit (dBm)2 | Pass / Fail / Info
Yes3 | FS | 23035 | 9820 | 8 RB with RBstart=0 | 699.97 |  |  |  |  | TBD
|  | 23095 | 9820 | 8 RB with RBstart=8 | 707.41 |  |  |  |  | TBD
|  | 23155 | 9820 | 8 RB with RBstart=17 | 715.03 |  |  |  |  | TBD
| HL | 23035 | 9820 | 8 RB with RBstart=0 | 699.97 |  |  |  |  | TBD
|  | 23095 | 9820 | 8 RB with RBstart=8 | 707.41 |  |  |  |  | TBD
|  | 23155 | 9820 | 8 RB with RBstart=17 | 715.03 |  |  |  |  | TBD
| HR | 23035 | 9820 | 8 RB with RBstart=0 | 699.97
|  | 23095 | 9820 | 8 RB with RBstart=8 | 707.41
|  | 23155 | 9820 | 8 RB with RBstart=17 | 715.03
No4 | FS | 23035 | 9820 | 8 RB with RBstart=0 | 699.97 |  |  |  |  | TBD
|  | 23095 | 9820 | 8 RB with RBstart=8 | 707.41 |  |  |  |  | TBD
|  | 23155 | 9820 | 8 RB with RBstart=17 | 715.03 |  |  |  |  | TBD
Device Held Up to Head for Voice (Yes/ No) | Test Position | PCC UL Channel | SCC DL Channel | PCC UL RB Allocation | PCC TX Frequency (MHz) [center of UL RB allocation] | Secondary Antenna Label | Single Point Offset Test (SPOT) / Full Test (FT) | Single Point Offset Test Reference Test Case | PCC Secondary Antenna TRP (dBm)
Yes3 | FS | 23035 | 9820 | 8 RB with RBstart=0 | 699.97
|  | 23095 | 9820 | 8 RB with RBstart=8 | 707.41
|  | 23155 | 9820 | 8 RB with RBstart=17 | 715.03
| HL | 23035 | 9820 | 8 RB with RBstart=0 | 699.97
|  | 23095 | 9820 | 8 RB with RBstart=8 | 707.41
|  | 23155 | 9820 | 8 RB with RBstart=17 | 715.03
| HR | 23035 | 9820 | 8 RB with RBstart=0 | 699.97
|  | 23095 | 9820 | 8 RB with RBstart=8 | 707.41
|  | 23155 | 9820 | 8 RB with RBstart=17 | 715.03
No4 | FS | 23035 | 9820 | 8 RB with RBstart=0 | 699.97
|  | 23095 | 9820 | 8 RB with RBstart=8 | 707.41
|  | 23155 | 9820 | 8 RB with RBstart=17 | 715.03
Note 1: Primary Mechanical Mode refers to device configured in preferred mode per manufacturer instructions (typically means antenna extended, fold or portrait slide open, but depends on form factor).
Note 2: The appropriate limits shall be populated in this column based on the device width.
Note 3: “Yes” applies if the device supports voice operation in the talking position against the head in any cellular radio mode.
Note 4: “No” would be applicable to data-centric devices that are not held up against the head, e.g., embedded laptop solutions.
TABLE B- |  | 213
LTE Band 12 Minimum TRP Level Requirements for the PCC in CA_12A-66A for the Primary Mechanical Mode for the Primary and Secondary Antennas1
Reference OTA Test Plan Table 5-31
Device Held Up to Head for Voice (Yes/ No) | Test Position | PCC UL Channel | SCC DL Channel | PCC UL RB Allocation | PCC TX Frequency (MHz) [center of UL RB allocation] | Primary Antenna Label | Single Point Offset Test (SPOT) / Full Test (FT) | Single Point Offset Test Reference Test Case | PCC Primary Antenna TRP (dBm) | PCC Primary Antenna TRP Limit (dBm)2 | Pass / Fail / Info
Yes3 | FS | 23035 | 67286 | 8 RB with RBstart=0 | 699.97 |  |  |  |  | TBD
|  | 23095 | 67286 | 8 RB with RBstart=8 | 707.41 |  |  |  |  | TBD
|  | 23155 | 67286 | 8 RB with RBstart=17 | 715.03 |  |  |  |  | TBD
| HL | 23035 | 67286 | 8 RB with RBstart=0 | 699.97 |  |  |  |  | TBD
|  | 23095 | 67286 | 8 RB with RBstart=8 | 707.41 |  |  |  |  | TBD
|  | 23155 | 67286 | 8 RB with RBstart=17 | 715.03 |  |  |  |  | TBD
| HR | 23035 | 67286 | 8 RB with RBstart=0 | 699.97
|  | 23095 | 67286 | 8 RB with RBstart=8 | 707.41
|  | 23155 | 67286 | 8 RB with RBstart=17 | 715.03
No4 | FS | 23035 | 67286 | 8 RB with RBstart=0 | 699.97 |  |  |  |  | TBD
|  | 23095 | 67286 | 8 RB with RBstart=8 | 707.41 |  |  |  |  | TBD
|  | 23155 | 67286 | 8 RB with RBstart=17 | 715.03 |  |  |  |  | TBD
Device Held Up to Head for Voice (Yes/ No) | Test Position | PCC UL Channel | SCC DL Channel | PCC UL RB Allocation | PCC TX Frequency (MHz) [center of UL RB allocation] | Secondary Antenna Label | Single Point Offset Test (SPOT) / Full Test (FT) | Single Point Offset Test Reference Test Case | PCC Secondary Antenna TRP (dBm)
Yes3 | FS | 23035 | 67286 | 8 RB with RBstart=0 | 699.97
|  | 23095 | 67286 | 8 RB with RBstart=8 | 707.41
|  | 23155 | 67286 | 8 RB with RBstart=17 | 715.03
| HL | 23035 | 67286 | 8 RB with RBstart=0 | 699.97
|  | 23095 | 67286 | 8 RB with RBstart=8 | 707.41
|  | 23155 | 67286 | 8 RB with RBstart=17 | 715.03
| HR | 23035 | 67286 | 8 RB with RBstart=0 | 699.97
|  | 23095 | 67286 | 8 RB with RBstart=8 | 707.41
|  | 23155 | 67286 | 8 RB with RBstart=17 | 715.03
No4 | FS | 23035 | 67286 | 8 RB with RBstart=0 | 699.97
|  | 23095 | 67286 | 8 RB with RBstart=8 | 707.41
|  | 23155 | 67286 | 8 RB with RBstart=17 | 715.03
Note 1: Primary Mechanical Mode refers to device configured in preferred mode per manufacturer instructions (typically means antenna extended, fold or portrait slide open, but depends on form factor).
Note 2: The appropriate limits shall be populated in this column based on the device width.
Note 3: “Yes” applies if the device supports voice operation in the talking position against the head in any cellular radio mode.
Note 4: “No” would be applicable to data-centric devices that are not held up against the head, e.g., embedded laptop solutions.
TABLE B- |  | 214
LTE Band 13 Minimum TRP Level Requirements for the PCC in CA_13A-2A for the Primary Mechanical Mode for the Primary and Secondary Antennas1
Reference OTA Test Plan Table 5-31
Device Held Up to Head for Voice (Yes/ No) | Test Position | PCC UL Channel | SCC DL Channel | PCC UL RB Allocation | PCC TX Frequency (MHz) [center of UL RB allocation] | Primary Antenna Label | Single Point Offset Test (SPOT) / Full Test (FT) | Single Point Offset Test Reference Test Case | PCC Primary Antenna TRP (dBm) | PCC Primary Antenna TRP Limit (dBm)2 | Pass / Fail / Info
Yes3 | FS | 23230 | 1150 | 12 RB with RBstart=0 | 778.58 |  |  |  |  | TBD
|  | 23230 | 1150 | 12 RB with RBstart=19 | 782 |  |  |  |  | TBD
|  | 23230 | 1150 | 12 RB with RBstart=38 | 785.42 |  |  |  |  | TBD
| HL | 23230 | 1150 | 12 RB with RBstart=0 | 778.58 |  |  |  |  | TBD
|  | 23230 | 1150 | 12 RB with RBstart=19 | 782 |  |  |  |  | TBD
|  | 23230 | 1150 | 12 RB with RBstart=38 | 785.42 |  |  |  |  | TBD
| HR | 23230 | 1150 | 12 RB with RBstart=0 | 778.58
|  | 23230 | 1150 | 12 RB with RBstart=19 | 782
|  | 23230 | 1150 | 12 RB with RBstart=38 | 785.42
No4 | FS | 23230 | 1150 | 12 RB with RBstart=0 | 778.58 |  |  |  |  | TBD
|  | 23230 | 1150 | 12 RB with RBstart=19 | 782 |  |  |  |  | TBD
|  | 23230 | 1150 | 12 RB with RBstart=38 | 785.42 |  |  |  |  | TBD
Device Held Up to Head for Voice (Yes/ No) | Test Position | PCC UL Channel | SCC DL Channel | PCC UL RB Allocation | PCC TX Frequency (MHz) [center of UL RB allocation] | Secondary Antenna Label | Single Point Offset Test (SPOT) / Full Test (FT) | Single Point Offset Test Reference Test Case | PCC Secondary Antenna TRP (dBm)
Yes3 | FS | 23230 | 1150 | 12 RB with RBstart=0 | 778.58
|  | 23230 | 1150 | 12 RB with RBstart=19 | 782
|  | 23230 | 1150 | 12 RB with RBstart=38 | 785.42
| HL | 23230 | 1150 | 12 RB with RBstart=0 | 778.58
|  | 23230 | 1150 | 12 RB with RBstart=19 | 782
|  | 23230 | 1150 | 12 RB with RBstart=38 | 785.42
| HR | 23230 | 1150 | 12 RB with RBstart=0 | 778.58
|  | 23230 | 1150 | 12 RB with RBstart=19 | 782
|  | 23230 | 1150 | 12 RB with RBstart=38 | 785.42
No4 | FS | 23230 | 1150 | 12 RB with RBstart=0 | 778.58
|  | 23230 | 1150 | 12 RB with RBstart=19 | 782
|  | 23230 | 1150 | 12 RB with RBstart=38 | 785.42
Note 1: Primary Mechanical Mode refers to device configured in preferred mode per manufacturer instructions (typically means antenna extended, fold or portrait slide open, but depends on form factor).
Note 2: The appropriate limits shall be populated in this column based on the device width.
Note 3: “Yes” applies if the device supports voice operation in the talking position against the head in any cellular radio mode.
Note 4: “No” would be applicable to data-centric devices that are not held up against the head, e.g., embedded laptop solutions.
TABLE B- |  | 215
LTE Band 13 Minimum TRP Level Requirements for the PCC in CA_13A-4A for the Primary Mechanical Mode for the Primary and Secondary Antennas1
Reference OTA Test Plan Table 5-31
Device Held Up to Head for Voice (Yes/ No) | Test Position | PCC UL Channel | SCC DL Channel | PCC UL RB Allocation | PCC TX Frequency (MHz) [center of UL RB allocation] | Primary Antenna Label | Single Point Offset Test (SPOT) / Full Test (FT) | Single Point Offset Test Reference Test Case | PCC Primary Antenna TRP (dBm) | PCC Primary Antenna TRP Limit (dBm)2 | Pass / Fail / Info
Yes3 | FS | 23230 | 2350 | 12 RB with RBstart=0 | 778.58 |  |  |  |  | TBD
|  | 23230 | 2350 | 12 RB with RBstart=19 | 782 |  |  |  |  | TBD
|  | 23230 | 2350 | 12 RB with RBstart=38 | 785.42 |  |  |  |  | TBD
| HL | 23230 | 2350 | 12 RB with RBstart=0 | 778.58 |  |  |  |  | TBD
|  | 23230 | 2350 | 12 RB with RBstart=19 | 782 |  |  |  |  | TBD
|  | 23230 | 2350 | 12 RB with RBstart=38 | 785.42 |  |  |  |  | TBD
| HR | 23230 | 2350 | 12 RB with RBstart=0 | 778.58
|  | 23230 | 2350 | 12 RB with RBstart=19 | 782
|  | 23230 | 2350 | 12 RB with RBstart=38 | 785.42
No4 | FS | 23230 | 2350 | 12 RB with RBstart=0 | 778.58 |  |  |  |  | TBD
|  | 23230 | 2350 | 12 RB with RBstart=19 | 782 |  |  |  |  | TBD
|  | 23230 | 2350 | 12 RB with RBstart=38 | 785.42 |  |  |  |  | TBD
Device Held Up to Head for Voice (Yes/ No) | Test Position | PCC UL Channel | SCC DL Channel | PCC UL RB Allocation | PCC TX Frequency (MHz) [center of UL RB allocation] | Secondary Antenna Label | Single Point Offset Test (SPOT) / Full Test (FT) | Single Point Offset Test Reference Test Case | PCC Secondary Antenna TRP (dBm)
Yes3 | FS | 23230 | 2350 | 12 RB with RBstart=0 | 778.58
|  | 23230 | 2350 | 12 RB with RBstart=19 | 782
|  | 23230 | 2350 | 12 RB with RBstart=38 | 785.42
| HL | 23230 | 2350 | 12 RB with RBstart=0 | 778.58
|  | 23230 | 2350 | 12 RB with RBstart=19 | 782
|  | 23230 | 2350 | 12 RB with RBstart=38 | 785.42
| HR | 23230 | 2350 | 12 RB with RBstart=0 | 778.58
|  | 23230 | 2350 | 12 RB with RBstart=19 | 782
|  | 23230 | 2350 | 12 RB with RBstart=38 | 785.42
No4 | FS | 23230 | 2350 | 12 RB with RBstart=0 | 778.58
|  | 23230 | 2350 | 12 RB with RBstart=19 | 782
|  | 23230 | 2350 | 12 RB with RBstart=38 | 785.42
Note 1: Primary Mechanical Mode refers to device configured in preferred mode per manufacturer instructions (typically means antenna extended, fold or portrait slide open, but depends on form factor).
Note 2: The appropriate limits shall be populated in this column based on the device width.
Note 3: “Yes” applies if the device supports voice operation in the talking position against the head in any cellular radio mode.
Note 4: “No” would be applicable to data-centric devices that are not held up against the head, e.g., embedded laptop solutions.
TABLE B- |  | 216
LTE Band 13 Minimum TRP Level Requirements for the PCC in CA_13A-66A for the Primary Mechanical Mode for the Primary and Secondary Antennas1
Reference OTA Test Plan Table 5-31
Device Held Up to Head for Voice (Yes/ No) | Test Position | PCC UL Channel | SCC DL Channel | PCC UL RB Allocation | PCC TX Frequency (MHz) [center of UL RB allocation] | Primary Antenna Label | Single Point Offset Test (SPOT) / Full Test (FT) | Single Point Offset Test Reference Test Case | PCC Primary Antenna TRP (dBm) | PCC Primary Antenna TRP Limit (dBm)2 | Pass / Fail / Info
Yes3 | FS | 23230 | 67286 | 12 RB with RBstart=0 | 778.58 |  |  |  |  | TBD
|  | 23230 | 67286 | 12 RB with RBstart=19 | 782 |  |  |  |  | TBD
|  | 23230 | 67286 | 12 RB with RBstart=38 | 785.42 |  |  |  |  | TBD
| HL | 23230 | 67286 | 12 RB with RBstart=0 | 778.58 |  |  |  |  | TBD
|  | 23230 | 67286 | 12 RB with RBstart=19 | 782 |  |  |  |  | TBD
|  | 23230 | 67286 | 12 RB with RBstart=38 | 785.42 |  |  |  |  | TBD
| HR | 23230 | 67286 | 12 RB with RBstart=0 | 778.58
|  | 23230 | 67286 | 12 RB with RBstart=19 | 782
|  | 23230 | 67286 | 12 RB with RBstart=38 | 785.42
No4 | FS | 23230 | 67286 | 12 RB with RBstart=0 | 778.58 |  |  |  |  | TBD
|  | 23230 | 67286 | 12 RB with RBstart=19 | 782 |  |  |  |  | TBD
|  | 23230 | 67286 | 12 RB with RBstart=38 | 785.42 |  |  |  |  | TBD
Device Held Up to Head for Voice (Yes/ No) | Test Position | PCC UL Channel | SCC DL Channel | PCC UL RB Allocation | PCC TX Frequency (MHz) [center of UL RB allocation] | Secondary Antenna Label | Single Point Offset Test (SPOT) / Full Test (FT) | Single Point Offset Test Reference Test Case | PCC Secondary Antenna TRP (dBm)
Yes3 | FS | 23230 | 67286 | 12 RB with RBstart=0 | 778.58
|  | 23230 | 67286 | 12 RB with RBstart=19 | 782
|  | 23230 | 67286 | 12 RB with RBstart=38 | 785.42
| HL | 23230 | 67286 | 12 RB with RBstart=0 | 778.58
|  | 23230 | 67286 | 12 RB with RBstart=19 | 782
|  | 23230 | 67286 | 12 RB with RBstart=38 | 785.42
| HR | 23230 | 67286 | 12 RB with RBstart=0 | 778.58
|  | 23230 | 67286 | 12 RB with RBstart=19 | 782
|  | 23230 | 67286 | 12 RB with RBstart=38 | 785.42
No4 | FS | 23230 | 67286 | 12 RB with RBstart=0 | 778.58
|  | 23230 | 67286 | 12 RB with RBstart=19 | 782
|  | 23230 | 67286 | 12 RB with RBstart=38 | 785.42
Note 1: Primary Mechanical Mode refers to device configured in preferred mode per manufacturer instructions (typically means antenna extended, fold or portrait slide open, but depends on form factor).
Note 2: The appropriate limits shall be populated in this column based on the device width.
Note 3: “Yes” applies if the device supports voice operation in the talking position against the head in any cellular radio mode.
Note 4: “No” would be applicable to data-centric devices that are not held up against the head, e.g., embedded laptop solutions.
TABLE B- |  | 217
LTE Band 17 Minimum TRP Level Requirements for the PCC in CA_17A-2A for the Primary Mechanical Mode for the Primary and Secondary Antennas1
Reference OTA Test Plan Table 5-31
Device Held Up to Head for Voice (Yes/ No) | Test Position | PCC UL Channel | SCC DL Channel | PCC UL RB Allocation | PCC TX Frequency (MHz) [center of UL RB allocation] | Primary Antenna Label | Single Point Offset Test (SPOT) / Full Test (FT) | Single Point Offset Test Reference Test Case | PCC Primary Antenna TRP (dBm) | PCC Primary Antenna TRP Limit (dBm)2 | Pass / Fail / Info
Yes3 | FS | 23780 | 1150 | 12 RB with RBstart=0 | 705.58 |  |  |  |  | TBD
|  | 23790 | 1150 | 12 RB with RBstart=19 | 710 |  |  |  |  | TBD
|  | 23800 | 1150 | 12 RB with RBstart=38 | 714.42 |  |  |  |  | TBD
| HL | 23780 | 1150 | 12 RB with RBstart=0 | 705.58 |  |  |  |  | TBD
|  | 23790 | 1150 | 12 RB with RBstart=19 | 710 |  |  |  |  | TBD
|  | 23800 | 1150 | 12 RB with RBstart=38 | 714.42 |  |  |  |  | TBD
| HR | 23780 | 1150 | 12 RB with RBstart=0 | 705.58
|  | 23790 | 1150 | 12 RB with RBstart=19 | 710
|  | 23800 | 1150 | 12 RB with RBstart=38 | 714.42
No4 | FS | 23780 | 1150 | 12 RB with RBstart=0 | 705.58 |  |  |  |  | TBD
|  | 23790 | 1150 | 12 RB with RBstart=19 | 710 |  |  |  |  | TBD
|  | 23800 | 1150 | 12 RB with RBstart=38 | 714.42 |  |  |  |  | TBD
Device Held Up to Head for Voice (Yes/ No) | Test Position | PCC UL Channel | SCC DL Channel | PCC UL RB Allocation | PCC TX Frequency (MHz) [center of UL RB allocation] | Secondary Antenna Label | Single Point Offset Test (SPOT) / Full Test (FT) | Single Point Offset Test Reference Test Case | PCC Secondary Antenna TRP (dBm)
Yes3 | FS | 23780 | 1150 | 12 RB with RBstart=0 | 705.58
|  | 23790 | 1150 | 12 RB with RBstart=19 | 710
|  | 23800 | 1150 | 12 RB with RBstart=38 | 714.42
| HL | 23780 | 1150 | 12 RB with RBstart=0 | 705.58
|  | 23790 | 1150 | 12 RB with RBstart=19 | 710
|  | 23800 | 1150 | 12 RB with RBstart=38 | 714.42
| HR | 23780 | 1150 | 12 RB with RBstart=0 | 705.58
|  | 23790 | 1150 | 12 RB with RBstart=19 | 710
|  | 23800 | 1150 | 12 RB with RBstart=38 | 714.42
No4 | FS | 23780 | 1150 | 12 RB with RBstart=0 | 705.58
|  | 23790 | 1150 | 12 RB with RBstart=19 | 710
|  | 23800 | 1150 | 12 RB with RBstart=38 | 714.42
Note 1: Primary Mechanical Mode refers to device configured in preferred mode per manufacturer instructions (typically means antenna extended, fold or portrait slide open, but depends on form factor).
Note 2: The appropriate limits shall be populated in this column based on the device width.
Note 3: “Yes” applies if the device supports voice operation in the talking position against the head in any cellular radio mode.
Note 4: “No” would be applicable to data-centric devices that are not held up against the head, e.g., embedded laptop solutions.
TABLE B- |  | 218
LTE Band 17 Minimum TRP Level Requirements for the PCC in CA_17A-4A for the Primary Mechanical Mode for the Primary and Secondary Antennas1
Reference OTA Test Plan Table 5-31
Device Held Up to Head for Voice (Yes/ No) | Test Position | PCC UL Channel | SCC DL Channel | PCC UL RB Allocation | PCC TX Frequency (MHz) [center of UL RB allocation] | Primary Antenna Label | Single Point Offset Test (SPOT) / Full Test (FT) | Single Point Offset Test Reference Test Case | PCC Primary Antenna TRP (dBm) | PCC Primary Antenna TRP Limit (dBm)2 | Pass / Fail / Info
Yes3 | FS | 23780 | 2350 | 12 RB with RBstart=0 | 705.58 |  |  |  |  | TBD
|  | 23790 | 2350 | 12 RB with RBstart=19 | 710 |  |  |  |  | TBD
|  | 23800 | 2350 | 12 RB with RBstart=38 | 714.42 |  |  |  |  | TBD
| HL | 23780 | 2350 | 12 RB with RBstart=0 | 705.58 |  |  |  |  | TBD
|  | 23790 | 2350 | 12 RB with RBstart=19 | 710 |  |  |  |  | TBD
|  | 23800 | 2350 | 12 RB with RBstart=38 | 714.42 |  |  |  |  | TBD
| HR | 23780 | 2350 | 12 RB with RBstart=0 | 705.58
|  | 23790 | 2350 | 12 RB with RBstart=19 | 710
|  | 23800 | 2350 | 12 RB with RBstart=38 | 714.42
No4 | FS | 23780 | 2350 | 12 RB with RBstart=0 | 705.58 |  |  |  |  | TBD
|  | 23790 | 2350 | 12 RB with RBstart=19 | 710 |  |  |  |  | TBD
|  | 23800 | 2350 | 12 RB with RBstart=38 | 714.42 |  |  |  |  | TBD
Device Held Up to Head for Voice (Yes/ No) | Test Position | PCC UL Channel | SCC DL Channel | PCC UL RB Allocation | PCC TX Frequency (MHz) [center of UL RB allocation] | Secondary Antenna Label | Single Point Offset Test (SPOT) / Full Test (FT) | Single Point Offset Test Reference Test Case | PCC Secondary Antenna TRP (dBm)
Yes3 | FS | 23780 | 2350 | 12 RB with RBstart=0 | 705.58
|  | 23790 | 2350 | 12 RB with RBstart=19 | 710
|  | 23800 | 2350 | 12 RB with RBstart=38 | 714.42
| HL | 23780 | 2350 | 12 RB with RBstart=0 | 705.58
|  | 23790 | 2350 | 12 RB with RBstart=19 | 710
|  | 23800 | 2350 | 12 RB with RBstart=38 | 714.42
| HR | 23780 | 2350 | 12 RB with RBstart=0 | 705.58
|  | 23790 | 2350 | 12 RB with RBstart=19 | 710
|  | 23800 | 2350 | 12 RB with RBstart=38 | 714.42
No4 | FS | 23780 | 2350 | 12 RB with RBstart=0 | 705.58
|  | 23790 | 2350 | 12 RB with RBstart=19 | 710
|  | 23800 | 2350 | 12 RB with RBstart=38 | 714.42
Note 1: Primary Mechanical Mode refers to device configured in preferred mode per manufacturer instructions (typically means antenna extended, fold or portrait slide open, but depends on form factor).
Note 2: The appropriate limits shall be populated in this column based on the device width.
Note 3: “Yes” applies if the device supports voice operation in the talking position against the head in any cellular radio mode.
Note 4: “No” would be applicable to data-centric devices that are not held up against the head, e.g., embedded laptop solutions.
TABLE B- |  | 219
LTE Band 17 Minimum TRP Level Requirements for the PCC in CA_17A-66A for the Primary Mechanical Mode for the Primary and Secondary Antennas1
Reference OTA Test Plan Table 5-31
Device Held Up to Head for Voice (Yes/ No) | Test Position | PCC UL Channel | SCC DL Channel | PCC UL RB Allocation | PCC TX Frequency (MHz) [center of UL RB allocation] | Primary Antenna Label | Single Point Offset Test (SPOT) / Full Test (FT) | Single Point Offset Test Reference Test Case | PCC Primary Antenna TRP (dBm) | PCC Primary Antenna TRP Limit (dBm)2 | Pass / Fail / Info
Yes3 | FS | 23780 | 67286 | 12 RB with RBstart=0 | 705.58 |  |  |  |  | TBD
|  | 23790 | 67286 | 12 RB with RBstart=19 | 710 |  |  |  |  | TBD
|  | 23800 | 67286 | 12 RB with RBstart=38 | 714.42 |  |  |  |  | TBD
| HL | 23780 | 67286 | 12 RB with RBstart=0 | 705.58 |  |  |  |  | TBD
|  | 23790 | 67286 | 12 RB with RBstart=19 | 710 |  |  |  |  | TBD
|  | 23800 | 67286 | 12 RB with RBstart=38 | 714.42 |  |  |  |  | TBD
| HR | 23780 | 67286 | 12 RB with RBstart=0 | 705.58
|  | 23790 | 67286 | 12 RB with RBstart=19 | 710
|  | 23800 | 67286 | 12 RB with RBstart=38 | 714.42
No4 | FS | 23780 | 67286 | 12 RB with RBstart=0 | 705.58 |  |  |  |  | TBD
|  | 23790 | 67286 | 12 RB with RBstart=19 | 710 |  |  |  |  | TBD
|  | 23800 | 67286 | 12 RB with RBstart=38 | 714.42 |  |  |  |  | TBD
Device Held Up to Head for Voice (Yes/ No) | Test Position | PCC UL Channel | SCC DL Channel | PCC UL RB Allocation | PCC TX Frequency (MHz) [center of UL RB allocation] | Secondary Antenna Label | Single Point Offset Test (SPOT) / Full Test (FT) | Single Point Offset Test Reference Test Case | PCC Secondary Antenna TRP (dBm)
Yes3 | FS | 23780 | 67286 | 12 RB with RBstart=0 | 705.58
|  | 23790 | 67286 | 12 RB with RBstart=19 | 710
|  | 23800 | 67286 | 12 RB with RBstart=38 | 714.42
| HL | 23780 | 67286 | 12 RB with RBstart=0 | 705.58
|  | 23790 | 67286 | 12 RB with RBstart=19 | 710
|  | 23800 | 67286 | 12 RB with RBstart=38 | 714.42
| HR | 23780 | 67286 | 12 RB with RBstart=0 | 705.58
|  | 23790 | 67286 | 12 RB with RBstart=19 | 710
|  | 23800 | 67286 | 12 RB with RBstart=38 | 714.42
No4 | FS | 23780 | 67286 | 12 RB with RBstart=0 | 705.58
|  | 23790 | 67286 | 12 RB with RBstart=19 | 710
|  | 23800 | 67286 | 12 RB with RBstart=38 | 714.42
Note 1: Primary Mechanical Mode refers to device configured in preferred mode per manufacturer instructions (typically means antenna extended, fold or portrait slide open, but depends on form factor).
Note 2: The appropriate limits shall be populated in this column based on the device width.
Note 3: “Yes” applies if the device supports voice operation in the talking position against the head in any cellular radio mode.
Note 4: “No” would be applicable to data-centric devices that are not held up against the head, e.g., embedded laptop solutions.
TABLE B- |  | 220
LTE Band 25 Minimum TRP Level Requirements for the PCC in CA_25A-26A for the Primary Mechanical Mode for the Primary and Secondary Antennas1
Reference OTA Test Plan Table 5-31
Device Held Up to Head for Voice (Yes/ No) | Test Position | PCC UL Channel | SCC DL Channel | PCC UL RB Allocation | PCC TX Frequency (MHz) [center of UL RB allocation] | Primary Antenna Label | Single Point Offset Test (SPOT) / Full Test (FT) | Single Point Offset Test Reference Test Case | PCC Primary Antenna TRP (dBm) | PCC Primary Antenna TRP Limit (dBm)2 | Pass / Fail / Info
Yes3 | FS | 26065 | 9015 | 8 RB with RBstart=0 | 1850.97 |  |  |  |  | TBD
|  | 26365 | 9015 | 8 RB with RBstart=8 | 1882.41 |  |  |  |  | TBD
|  | 26665 | 9015 | 8 RB with RBstart=17 | 1914.03 |  |  |  |  | TBD
| HL | 26065 | 9015 | 8 RB with RBstart=0 | 1850.97 |  |  |  |  | TBD
|  | 26365 | 9015 | 8 RB with RBstart=8 | 1882.41 |  |  |  |  | TBD
|  | 26665 | 9015 | 8 RB with RBstart=17 | 1914.03 |  |  |  |  | TBD
| HR | 26065 | 9015 | 8 RB with RBstart=0 | 1850.97
|  | 26365 | 9015 | 8 RB with RBstart=8 | 1882.41
|  | 26665 | 9015 | 8 RB with RBstart=17 | 1914.03
No4 | FS | 26065 | 9015 | 8 RB with RBstart=0 | 1850.97 |  |  |  |  | TBD
|  | 26365 | 9015 | 8 RB with RBstart=8 | 1882.41 |  |  |  |  | TBD
|  | 26665 | 9015 | 8 RB with RBstart=17 | 1914.03 |  |  |  |  | TBD
Device Held Up to Head for Voice (Yes/ No) | Test Position | PCC UL Channel | SCC DL Channel | PCC UL RB Allocation | PCC TX Frequency (MHz) [center of UL RB allocation] | Secondary Antenna Label | Single Point Offset Test (SPOT) / Full Test (FT) | Single Point Offset Test Reference Test Case | PCC Secondary Antenna TRP (dBm)
Yes3 | FS | 26065 | 9015 | 8 RB with RBstart=0 | 1850.97
|  | 26365 | 9015 | 8 RB with RBstart=8 | 1882.41
|  | 26665 | 9015 | 8 RB with RBstart=17 | 1914.03
| HL | 26065 | 9015 | 8 RB with RBstart=0 | 1850.97
|  | 26365 | 9015 | 8 RB with RBstart=8 | 1882.41
|  | 26665 | 9015 | 8 RB with RBstart=17 | 1914.03
| HR | 26065 | 9015 | 8 RB with RBstart=0 | 1850.97
|  | 26365 | 9015 | 8 RB with RBstart=8 | 1882.41
|  | 26665 | 9015 | 8 RB with RBstart=17 | 1914.03
No4 | FS | 26065 | 9015 | 8 RB with RBstart=0 | 1850.97
|  | 26365 | 9015 | 8 RB with RBstart=8 | 1882.41
|  | 26665 | 9015 | 8 RB with RBstart=17 | 1914.03
Note 1: Primary Mechanical Mode refers to device configured in preferred mode per manufacturer instructions (typically means antenna extended, fold or portrait slide open, but depends on form factor).
Note 2: The appropriate limits shall be populated in this column based on the device width.
Note 3: “Yes” applies if the device supports voice operation in the talking position against the head in any cellular radio mode.
Note 4: “No” would be applicable to data-centric devices that are not held up against the head, e.g., embedded laptop solutions.
TABLE B- |  | 221
LTE Band 25 Minimum TRP Level Requirements for the PCC in CA_25A-41A for the Primary Mechanical Mode for the Primary and Secondary Antennas1
Reference OTA Test Plan Table 5-31
Device Held Up to Head for Voice (Yes/ No) | Test Position | PCC UL Channel | SCC DL Channel | PCC UL RB Allocation | PCC TX Frequency (MHz) [center of UL RB allocation] | Primary Antenna Label | Single Point Offset Test (SPOT) / Full Test (FT) | Single Point Offset Test Reference Test Case | PCC Primary Antenna TRP (dBm) | PCC Primary Antenna TRP Limit (dBm)2 | Pass / Fail / Info
Yes3 | FS | 26065 | 41490 | 8 RB with RBstart=0 | 1850.97 |  |  |  |  | TBD
|  | 26365 | 41490 | 8 RB with RBstart=8 | 1882.41 |  |  |  |  | TBD
|  | 26665 | 41490 | 8 RB with RBstart=17 | 1914.03 |  |  |  |  | TBD
| HL | 26065 | 41490 | 8 RB with RBstart=0 | 1850.97 |  |  |  |  | TBD
|  | 26365 | 41490 | 8 RB with RBstart=8 | 1882.41 |  |  |  |  | TBD
|  | 26665 | 41490 | 8 RB with RBstart=17 | 1914.03 |  |  |  |  | TBD
| HR | 26065 | 41490 | 8 RB with RBstart=0 | 1850.97
|  | 26365 | 41490 | 8 RB with RBstart=8 | 1882.41
|  | 26665 | 41490 | 8 RB with RBstart=17 | 1914.03
No4 | FS | 26065 | 41490 | 8 RB with RBstart=0 | 1850.97 |  |  |  |  | TBD
|  | 26365 | 41490 | 8 RB with RBstart=8 | 1882.41 |  |  |  |  | TBD
|  | 26665 | 41490 | 8 RB with RBstart=17 | 1914.03 |  |  |  |  | TBD
Device Held Up to Head for Voice (Yes/ No) | Test Position | PCC UL Channel | SCC DL Channel | PCC UL RB Allocation | PCC TX Frequency (MHz) [center of UL RB allocation] | Secondary Antenna Label | Single Point Offset Test (SPOT) / Full Test (FT) | Single Point Offset Test Reference Test Case | PCC Secondary Antenna TRP (dBm)
Yes3 | FS | 26065 | 41490 | 8 RB with RBstart=0 | 1850.97
|  | 26365 | 41490 | 8 RB with RBstart=8 | 1882.41
|  | 26665 | 41490 | 8 RB with RBstart=17 | 1914.03
| HL | 26065 | 41490 | 8 RB with RBstart=0 | 1850.97
|  | 26365 | 41490 | 8 RB with RBstart=8 | 1882.41
|  | 26665 | 41490 | 8 RB with RBstart=17 | 1914.03
| HR | 26065 | 41490 | 8 RB with RBstart=0 | 1850.97
|  | 26365 | 41490 | 8 RB with RBstart=8 | 1882.41
|  | 26665 | 41490 | 8 RB with RBstart=17 | 1914.03
No4 | FS | 26065 | 41490 | 8 RB with RBstart=0 | 1850.97
|  | 26365 | 41490 | 8 RB with RBstart=8 | 1882.41
|  | 26665 | 41490 | 8 RB with RBstart=17 | 1914.03
Note 1: Primary Mechanical Mode refers to device configured in preferred mode per manufacturer instructions (typically means antenna extended, fold or portrait slide open, but depends on form factor).
Note 2: The appropriate limits shall be populated in this column based on the device width.
Note 3: “Yes” applies if the device supports voice operation in the talking position against the head in any cellular radio mode.
Note 4: “No” would be applicable to data-centric devices that are not held up against the head, e.g., embedded laptop solutions.
TABLE B- |  | 222
LTE Band 26 Minimum TRP Level Requirements for the PCC in CA_26A-25A for the Primary Mechanical Mode for the Primary and Secondary Antennas1
Reference OTA Test Plan Table 5-31
Device Held Up to Head for Voice (Yes/ No) | Test Position | PCC UL Channel | SCC DL Channel | PCC UL RB Allocation | PCC TX Frequency (MHz) [center of UL RB allocation] | Primary Antenna Label | Single Point Offset Test (SPOT) / Full Test (FT) | Single Point Offset Test Reference Test Case | PCC Primary Antenna TRP (dBm) | PCC Primary Antenna TRP Limit (dBm)2 | Pass / Fail / Info
Yes3 | FS | 26715 | 8065 | 8 RB with RBstart=0 | 814.97 |  |  |  |  | TBD
|  | 26865 | 8065 | 8 RB with RBstart=8 | 831.41 |  |  |  |  | TBD
|  | 27015 | 8065 | 8 RB with RBstart=17 | 848.03 |  |  |  |  | TBD
| HL | 26715 | 8065 | 8 RB with RBstart=0 | 814.97 |  |  |  |  | TBD
|  | 26865 | 8065 | 8 RB with RBstart=8 | 831.41 |  |  |  |  | TBD
|  | 27015 | 8065 | 8 RB with RBstart=17 | 848.03 |  |  |  |  | TBD
| HR | 26715 | 8065 | 8 RB with RBstart=0 | 814.97
|  | 26865 | 8065 | 8 RB with RBstart=8 | 831.41
|  | 27015 | 8065 | 8 RB with RBstart=17 | 848.03
No4 | FS | 26715 | 8065 | 8 RB with RBstart=0 | 814.97 |  |  |  |  | TBD
|  | 26865 | 8065 | 8 RB with RBstart=8 | 831.41 |  |  |  |  | TBD
|  | 27015 | 8065 | 8 RB with RBstart=17 | 848.03 |  |  |  |  | TBD
Device Held Up to Head for Voice (Yes/ No) | Test Position | PCC UL Channel | SCC DL Channel | PCC UL RB Allocation | PCC TX Frequency (MHz) [center of UL RB allocation] | Secondary Antenna Label | Single Point Offset Test (SPOT) / Full Test (FT) | Single Point Offset Test Reference Test Case | PCC Secondary Antenna TRP (dBm)
Yes3 | FS | 26715 | 8065 | 8 RB with RBstart=0 | 814.97
|  | 26865 | 8065 | 8 RB with RBstart=8 | 831.41
|  | 27015 | 8065 | 8 RB with RBstart=17 | 848.03
| HL | 26715 | 8065 | 8 RB with RBstart=0 | 814.97
|  | 26865 | 8065 | 8 RB with RBstart=8 | 831.41
|  | 27015 | 8065 | 8 RB with RBstart=17 | 848.03
| HR | 26715 | 8065 | 8 RB with RBstart=0 | 814.97
|  | 26865 | 8065 | 8 RB with RBstart=8 | 831.41
|  | 27015 | 8065 | 8 RB with RBstart=17 | 848.03
No4 | FS | 26715 | 8065 | 8 RB with RBstart=0 | 814.97
|  | 26865 | 8065 | 8 RB with RBstart=8 | 831.41
|  | 27015 | 8065 | 8 RB with RBstart=17 | 848.03
Note 1: Primary Mechanical Mode refers to device configured in preferred mode per manufacturer instructions (typically means antenna extended, fold or portrait slide open, but depends on form factor).
Note 2: The appropriate limits shall be populated in this column based on the device width.
Note 3: “Yes” applies if the device supports voice operation in the talking position against the head in any cellular radio mode.
Note 4: “No” would be applicable to data-centric devices that are not held up against the head, e.g., embedded laptop solutions.
TABLE B- |  | 223
LTE Band 26 Minimum TRP Level Requirements for the PCC in CA_26A-41A for the Primary Mechanical Mode for the Primary and Secondary Antennas1
Reference OTA Test Plan Table 5-31
Device Held Up to Head for Voice (Yes/ No) | Test Position | PCC UL Channel | SCC DL Channel | PCC UL RB Allocation | PCC TX Frequency (MHz) [center of UL RB allocation] | Primary Antenna Label | Single Point Offset Test (SPOT) / Full Test (FT) | Single Point Offset Test Reference Test Case | PCC Primary Antenna TRP (dBm) | PCC Primary Antenna TRP Limit (dBm)2 | Pass / Fail / Info
Yes3 | FS | 26715 | 41490 | 8 RB with RBstart=0 | 814.97 |  |  |  |  | TBD
|  | 26865 | 41490 | 8 RB with RBstart=8 | 831.41 |  |  |  |  | TBD
|  | 27015 | 41490 | 8 RB with RBstart=17 | 848.03 |  |  |  |  | TBD
| HL | 26715 | 41490 | 8 RB with RBstart=0 | 814.97 |  |  |  |  | TBD
|  | 26865 | 41490 | 8 RB with RBstart=8 | 831.41 |  |  |  |  | TBD
|  | 27015 | 41490 | 8 RB with RBstart=17 | 848.03 |  |  |  |  | TBD
| HR | 26715 | 41490 | 8 RB with RBstart=0 | 814.97
|  | 26865 | 41490 | 8 RB with RBstart=8 | 831.41
|  | 27015 | 41490 | 8 RB with RBstart=17 | 848.03
No4 | FS | 26715 | 41490 | 8 RB with RBstart=0 | 814.97 |  |  |  |  | TBD
|  | 26865 | 41490 | 8 RB with RBstart=8 | 831.41 |  |  |  |  | TBD
|  | 27015 | 41490 | 8 RB with RBstart=17 | 848.03 |  |  |  |  | TBD
Device Held Up to Head for Voice (Yes/ No) | Test Position | PCC UL Channel | SCC DL Channel | PCC UL RB Allocation | PCC TX Frequency (MHz) [center of UL RB allocation] | Secondary Antenna Label | Single Point Offset Test (SPOT) / Full Test (FT) | Single Point Offset Test Reference Test Case | PCC Secondary Antenna TRP (dBm)
Yes3 | FS | 26715 | 41490 | 8 RB with RBstart=0 | 814.97
|  | 26865 | 41490 | 8 RB with RBstart=8 | 831.41
|  | 27015 | 41490 | 8 RB with RBstart=17 | 848.03
| HL | 26715 | 41490 | 8 RB with RBstart=0 | 814.97
|  | 26865 | 41490 | 8 RB with RBstart=8 | 831.41
|  | 27015 | 41490 | 8 RB with RBstart=17 | 848.03
| HR | 26715 | 41490 | 8 RB with RBstart=0 | 814.97
|  | 26865 | 41490 | 8 RB with RBstart=8 | 831.41
|  | 27015 | 41490 | 8 RB with RBstart=17 | 848.03
No4 | FS | 26715 | 41490 | 8 RB with RBstart=0 | 814.97
|  | 26865 | 41490 | 8 RB with RBstart=8 | 831.41
|  | 27015 | 41490 | 8 RB with RBstart=17 | 848.03
Note 1: Primary Mechanical Mode refers to device configured in preferred mode per manufacturer instructions (typically means antenna extended, fold or portrait slide open, but depends on form factor).
Note 2: The appropriate limits shall be populated in this column based on the device width.
Note 3: “Yes” applies if the device supports voice operation in the talking position against the head in any cellular radio mode.
Note 4: “No” would be applicable to data-centric devices that are not held up against the head, e.g., embedded laptop solutions.
TABLE B- |  | 224
LTE Band 30 Minimum TRP Level Requirements for the PCC in CA_30A-2A for the Primary Mechanical Mode for the Primary and Secondary Antennas1
Reference OTA Test Plan Table 5-31
Device Held Up to Head for Voice (Yes/ No) | Test Position | PCC UL Channel | SCC DL Channel | PCC UL RB Allocation | PCC TX Frequency (MHz) [center of UL RB allocation] | Primary Antenna Label | Single Point Offset Test (SPOT) / Full Test (FT) | Single Point Offset Test Reference Test Case | PCC Primary Antenna TRP (dBm) | PCC Primary Antenna TRP Limit (dBm)2 | Pass / Fail / Info
Yes3 | FS | 27710 | 650 | 12 RB with RBstart=0 | 2306.58 |  |  |  |  | TBD
|  | 27710 | 650 | 12 RB with RBstart=19 | 2310 |  |  |  |  | TBD
|  | 27710 | 650 | 12 RB with RBstart=38 | 2313.42 |  |  |  |  | TBD
| HL | 27710 | 650 | 12 RB with RBstart=0 | 2306.58 |  |  |  |  | TBD
|  | 27710 | 650 | 12 RB with RBstart=19 | 2310 |  |  |  |  | TBD
|  | 27710 | 650 | 12 RB with RBstart=38 | 2313.42 |  |  |  |  | TBD
| HR | 27710 | 650 | 12 RB with RBstart=0 | 2306.58
|  | 27710 | 650 | 12 RB with RBstart=19 | 2310
|  | 27710 | 650 | 12 RB with RBstart=38 | 2313.42
No4 | FS | 27710 | 650 | 12 RB with RBstart=0 | 2306.58 |  |  |  |  | TBD
|  | 27710 | 650 | 12 RB with RBstart=19 | 2310 |  |  |  |  | TBD
|  | 27710 | 650 | 12 RB with RBstart=38 | 2313.42 |  |  |  |  | TBD
Device Held Up to Head for Voice (Yes/ No) | Test Position | PCC UL Channel | SCC DL Channel | PCC UL RB Allocation | PCC TX Frequency (MHz) [center of UL RB allocation] | Secondary Antenna Label | Single Point Offset Test (SPOT) / Full Test (FT) | Single Point Offset Test Reference Test Case | PCC Secondary Antenna TRP (dBm)
Yes3 | FS | 27710 | 650 | 12 RB with RBstart=0 | 2306.58
|  | 27710 | 650 | 12 RB with RBstart=19 | 2310
|  | 27710 | 650 | 12 RB with RBstart=38 | 2313.42
| HL | 27710 | 650 | 12 RB with RBstart=0 | 2306.58
|  | 27710 | 650 | 12 RB with RBstart=19 | 2310
|  | 27710 | 650 | 12 RB with RBstart=38 | 2313.42
| HR | 27710 | 650 | 12 RB with RBstart=0 | 2306.58
|  | 27710 | 650 | 12 RB with RBstart=19 | 2310
|  | 27710 | 650 | 12 RB with RBstart=38 | 2313.42
No4 | FS | 27710 | 650 | 12 RB with RBstart=0 | 2306.58
|  | 27710 | 650 | 12 RB with RBstart=19 | 2310
|  | 27710 | 650 | 12 RB with RBstart=38 | 2313.42
Note 1: Primary Mechanical Mode refers to device configured in preferred mode per manufacturer instructions (typically means antenna extended, fold or portrait slide open, but depends on form factor).
Note 2: The appropriate limits shall be populated in this column based on the device width.
Note 3: “Yes” applies if the device supports voice operation in the talking position against the head in any cellular radio mode.
Note 4: “No” would be applicable to data-centric devices that are not held up against the head, e.g., embedded laptop solutions.
TABLE B- |  | 225
LTE Band 30 Minimum TRP Level Requirements for the PCC in CA_30A-4A for the Primary Mechanical Mode for the Primary and Secondary Antennas1
Reference OTA Test Plan Table 5-31
Device Held Up to Head for Voice (Yes/ No) | Test Position | PCC UL Channel | SCC DL Channel | PCC UL RB Allocation | PCC TX Frequency (MHz) [center of UL RB allocation] | Primary Antenna Label | Single Point Offset Test (SPOT) / Full Test (FT) | Single Point Offset Test Reference Test Case | PCC Primary Antenna TRP (dBm) | PCC Primary Antenna TRP Limit (dBm)2 | Pass / Fail / Info
Yes3 | FS | 27710 | 2000 | 12 RB with RBstart=0 | 2306.58 |  |  |  |  | TBD
|  | 27710 | 2000 | 12 RB with RBstart=19 | 2310 |  |  |  |  | TBD
|  | 27710 | 2000 | 12 RB with RBstart=38 | 2313.42 |  |  |  |  | TBD
| HL | 27710 | 2000 | 12 RB with RBstart=0 | 2306.58 |  |  |  |  | TBD
|  | 27710 | 2000 | 12 RB with RBstart=19 | 2310 |  |  |  |  | TBD
|  | 27710 | 2000 | 12 RB with RBstart=38 | 2313.42 |  |  |  |  | TBD
| HR | 27710 | 2000 | 12 RB with RBstart=0 | 2306.58
|  | 27710 | 2000 | 12 RB with RBstart=19 | 2310
|  | 27710 | 2000 | 12 RB with RBstart=38 | 2313.42
No4 | FS | 27710 | 2000 | 12 RB with RBstart=0 | 2306.58 |  |  |  |  | TBD
|  | 27710 | 2000 | 12 RB with RBstart=19 | 2310 |  |  |  |  | TBD
|  | 27710 | 2000 | 12 RB with RBstart=38 | 2313.42 |  |  |  |  | TBD
Device Held Up to Head for Voice (Yes/ No) | Test Position | PCC UL Channel | SCC DL Channel | PCC UL RB Allocation | PCC TX Frequency (MHz) [center of UL RB allocation] | Secondary Antenna Label | Single Point Offset Test (SPOT) / Full Test (FT) | Single Point Offset Test Reference Test Case | PCC Secondary Antenna TRP (dBm)
Yes3 | FS | 27710 | 2000 | 12 RB with RBstart=0 | 2306.58
|  | 27710 | 2000 | 12 RB with RBstart=19 | 2310
|  | 27710 | 2000 | 12 RB with RBstart=38 | 2313.42
| HL | 27710 | 2000 | 12 RB with RBstart=0 | 2306.58
|  | 27710 | 2000 | 12 RB with RBstart=19 | 2310
|  | 27710 | 2000 | 12 RB with RBstart=38 | 2313.42
| HR | 27710 | 2000 | 12 RB with RBstart=0 | 2306.58
|  | 27710 | 2000 | 12 RB with RBstart=19 | 2310
|  | 27710 | 2000 | 12 RB with RBstart=38 | 2313.42
No4 | FS | 27710 | 2000 | 12 RB with RBstart=0 | 2306.58
|  | 27710 | 2000 | 12 RB with RBstart=19 | 2310
|  | 27710 | 2000 | 12 RB with RBstart=38 | 2313.42
Note 1: Primary Mechanical Mode refers to device configured in preferred mode per manufacturer instructions (typically means antenna extended, fold or portrait slide open, but depends on form factor).
Note 2: The appropriate limits shall be populated in this column based on the device width.
Note 3: “Yes” applies if the device supports voice operation in the talking position against the head in any cellular radio mode.
Note 4: “No” would be applicable to data-centric devices that are not held up against the head, e.g., embedded laptop solutions.
TABLE B- |  | 226
LTE Band 30 Minimum TRP Level Requirements for the PCC in CA_30A-5A for the Primary Mechanical Mode for the Primary and Secondary Antennas1
Reference OTA Test Plan Table 5-31
Device Held Up to Head for Voice (Yes/ No) | Test Position | PCC UL Channel | SCC DL Channel | PCC UL RB Allocation | PCC TX Frequency (MHz) [center of UL RB allocation] | Primary Antenna Label | Single Point Offset Test (SPOT) / Full Test (FT) | Single Point Offset Test Reference Test Case | PCC Primary Antenna TRP (dBm) | PCC Primary Antenna TRP Limit (dBm)2 | Pass / Fail / Info
Yes3 | FS | 27710 | 2450 | 12 RB with RBstart=0 | 2306.58 |  |  |  |  | TBD
|  | 27710 | 2450 | 12 RB with RBstart=19 | 2310 |  |  |  |  | TBD
|  | 27710 | 2450 | 12 RB with RBstart=38 | 2313.42 |  |  |  |  | TBD
| HL | 27710 | 2450 | 12 RB with RBstart=0 | 2306.58 |  |  |  |  | TBD
|  | 27710 | 2450 | 12 RB with RBstart=19 | 2310 |  |  |  |  | TBD
|  | 27710 | 2450 | 12 RB with RBstart=38 | 2313.42 |  |  |  |  | TBD
| HR | 27710 | 2450 | 12 RB with RBstart=0 | 2306.58
|  | 27710 | 2450 | 12 RB with RBstart=19 | 2310
|  | 27710 | 2450 | 12 RB with RBstart=38 | 2313.42
No4 | FS | 27710 | 2450 | 12 RB with RBstart=0 | 2306.58 |  |  |  |  | TBD
|  | 27710 | 2450 | 12 RB with RBstart=19 | 2310 |  |  |  |  | TBD
|  | 27710 | 2450 | 12 RB with RBstart=38 | 2313.42 |  |  |  |  | TBD
Device Held Up to Head for Voice (Yes/ No) | Test Position | PCC UL Channel | SCC DL Channel | PCC UL RB Allocation | PCC TX Frequency (MHz) [center of UL RB allocation] | Secondary Antenna Label | Single Point Offset Test (SPOT) / Full Test (FT) | Single Point Offset Test Reference Test Case | PCC Secondary Antenna TRP (dBm)
Yes3 | FS | 27710 | 2450 | 12 RB with RBstart=0 | 2306.58
|  | 27710 | 2450 | 12 RB with RBstart=19 | 2310
|  | 27710 | 2450 | 12 RB with RBstart=38 | 2313.42
| HL | 27710 | 2450 | 12 RB with RBstart=0 | 2306.58
|  | 27710 | 2450 | 12 RB with RBstart=19 | 2310
|  | 27710 | 2450 | 12 RB with RBstart=38 | 2313.42
| HR | 27710 | 2450 | 12 RB with RBstart=0 | 2306.58
|  | 27710 | 2450 | 12 RB with RBstart=19 | 2310
|  | 27710 | 2450 | 12 RB with RBstart=38 | 2313.42
No4 | FS | 27710 | 2450 | 12 RB with RBstart=0 | 2306.58
|  | 27710 | 2450 | 12 RB with RBstart=19 | 2310
|  | 27710 | 2450 | 12 RB with RBstart=38 | 2313.42
Note 1: Primary Mechanical Mode refers to device configured in preferred mode per manufacturer instructions (typically means antenna extended, fold or portrait slide open, but depends on form factor).
Note 2: The appropriate limits shall be populated in this column based on the device width.
Note 3: “Yes” applies if the device supports voice operation in the talking position against the head in any cellular radio mode.
Note 4: “No” would be applicable to data-centric devices that are not held up against the head, e.g., embedded laptop solutions.
TABLE B- |  | 227
LTE Band 30 Minimum TRP Level Requirements for the PCC in CA_30A-12A for the Primary Mechanical Mode for the Primary and Secondary Antennas1
Reference OTA Test Plan Table 5-31
Device Held Up to Head for Voice (Yes/ No) | Test Position | PCC UL Channel | SCC DL Channel | PCC UL RB Allocation | PCC TX Frequency (MHz) [center of UL RB allocation] | Primary Antenna Label | Single Point Offset Test (SPOT) / Full Test (FT) | Single Point Offset Test Reference Test Case | PCC Primary Antenna TRP (dBm) | PCC Primary Antenna TRP Limit (dBm)2 | Pass / Fail / Info
Yes3 | FS | 27710 | 5035 | 12 RB with RBstart=0 | 2306.58 |  |  |  |  | TBD
|  | 27710 | 5035 | 12 RB with RBstart=19 | 2310 |  |  |  |  | TBD
|  | 27710 | 5035 | 12 RB with RBstart=38 | 2313.42 |  |  |  |  | TBD
| HL | 27710 | 5035 | 12 RB with RBstart=0 | 2306.58 |  |  |  |  | TBD
|  | 27710 | 5035 | 12 RB with RBstart=19 | 2310 |  |  |  |  | TBD
|  | 27710 | 5035 | 12 RB with RBstart=38 | 2313.42 |  |  |  |  | TBD
| HR | 27710 | 5035 | 12 RB with RBstart=0 | 2306.58
|  | 27710 | 5035 | 12 RB with RBstart=19 | 2310
|  | 27710 | 5035 | 12 RB with RBstart=38 | 2313.42
No4 | FS | 27710 | 5035 | 12 RB with RBstart=0 | 2306.58 |  |  |  |  | TBD
|  | 27710 | 5035 | 12 RB with RBstart=19 | 2310 |  |  |  |  | TBD
|  | 27710 | 5035 | 12 RB with RBstart=38 | 2313.42 |  |  |  |  | TBD
Device Held Up to Head for Voice (Yes/ No) | Test Position | PCC UL Channel | SCC DL Channel | PCC UL RB Allocation | PCC TX Frequency (MHz) [center of UL RB allocation] | Secondary Antenna Label | Single Point Offset Test (SPOT) / Full Test (FT) | Single Point Offset Test Reference Test Case | PCC Secondary Antenna TRP (dBm)
Yes3 | FS | 27710 | 5035 | 12 RB with RBstart=0 | 2306.58
|  | 27710 | 5035 | 12 RB with RBstart=19 | 2310
|  | 27710 | 5035 | 12 RB with RBstart=38 | 2313.42
| HL | 27710 | 5035 | 12 RB with RBstart=0 | 2306.58
|  | 27710 | 5035 | 12 RB with RBstart=19 | 2310
|  | 27710 | 5035 | 12 RB with RBstart=38 | 2313.42
| HR | 27710 | 5035 | 12 RB with RBstart=0 | 2306.58
|  | 27710 | 5035 | 12 RB with RBstart=19 | 2310
|  | 27710 | 5035 | 12 RB with RBstart=38 | 2313.42
No4 | FS | 27710 | 5035 | 12 RB with RBstart=0 | 2306.58
|  | 27710 | 5035 | 12 RB with RBstart=19 | 2310
|  | 27710 | 5035 | 12 RB with RBstart=38 | 2313.42
Note 1: Primary Mechanical Mode refers to device configured in preferred mode per manufacturer instructions (typically means antenna extended, fold or portrait slide open, but depends on form factor).
Note 2: The appropriate limits shall be populated in this column based on the device width.
Note 3: “Yes” applies if the device supports voice operation in the talking position against the head in any cellular radio mode.
Note 4: “No” would be applicable to data-centric devices that are not held up against the head, e.g., embedded laptop solutions.
TABLE B- |  | 228
LTE Band 30 Minimum TRP Level Requirements for the PCC in CA_30A-29A for the Primary Mechanical Mode for the Primary and Secondary Antennas1
Reference OTA Test Plan Table 5-31
Device Held Up to Head for Voice (Yes/ No) | Test Position | PCC UL Channel | SCC DL Channel | PCC UL RB Allocation | PCC TX Frequency (MHz) [center of UL RB allocation] | Primary Antenna Label | Single Point Offset Test (SPOT) / Full Test (FT) | Single Point Offset Test Reference Test Case | PCC Primary Antenna TRP (dBm) | PCC Primary Antenna TRP Limit (dBm)2 | Pass / Fail / Info
Yes3 | FS | 27710 | 9720 | 12 RB with RBstart=0 | 2306.58 |  |  |  |  | TBD
|  | 27710 | 9720 | 12 RB with RBstart=19 | 2310 |  |  |  |  | TBD
|  | 27710 | 9720 | 12 RB with RBstart=38 | 2313.42 |  |  |  |  | TBD
| HL | 27710 | 9720 | 12 RB with RBstart=0 | 2306.58 |  |  |  |  | TBD
|  | 27710 | 9720 | 12 RB with RBstart=19 | 2310 |  |  |  |  | TBD
|  | 27710 | 9720 | 12 RB with RBstart=38 | 2313.42 |  |  |  |  | TBD
| HR | 27710 | 9720 | 12 RB with RBstart=0 | 2306.58
|  | 27710 | 9720 | 12 RB with RBstart=19 | 2310
|  | 27710 | 9720 | 12 RB with RBstart=38 | 2313.42
No4 | FS | 27710 | 9720 | 12 RB with RBstart=0 | 2306.58 |  |  |  |  | TBD
|  | 27710 | 9720 | 12 RB with RBstart=19 | 2310 |  |  |  |  | TBD
|  | 27710 | 9720 | 12 RB with RBstart=38 | 2313.42 |  |  |  |  | TBD
Device Held Up to Head for Voice (Yes/ No) | Test Position | PCC UL Channel | SCC DL Channel | PCC UL RB Allocation | PCC TX Frequency (MHz) [center of UL RB allocation] | Secondary Antenna Label | Single Point Offset Test (SPOT) / Full Test (FT) | Single Point Offset Test Reference Test Case | PCC Secondary Antenna TRP (dBm)
Yes3 | FS | 27710 | 9720 | 12 RB with RBstart=0 | 2306.58
|  | 27710 | 9720 | 12 RB with RBstart=19 | 2310
|  | 27710 | 9720 | 12 RB with RBstart=38 | 2313.42
| HL | 27710 | 9720 | 12 RB with RBstart=0 | 2306.58
|  | 27710 | 9720 | 12 RB with RBstart=19 | 2310
|  | 27710 | 9720 | 12 RB with RBstart=38 | 2313.42
| HR | 27710 | 9720 | 12 RB with RBstart=0 | 2306.58
|  | 27710 | 9720 | 12 RB with RBstart=19 | 2310
|  | 27710 | 9720 | 12 RB with RBstart=38 | 2313.42
No4 | FS | 27710 | 9720 | 12 RB with RBstart=0 | 2306.58
|  | 27710 | 9720 | 12 RB with RBstart=19 | 2310
|  | 27710 | 9720 | 12 RB with RBstart=38 | 2313.42
Note 1: Primary Mechanical Mode refers to device configured in preferred mode per manufacturer instructions (typically means antenna extended, fold or portrait slide open, but depends on form factor).
Note 2: The appropriate limits shall be populated in this column based on the device width.
Note 3: “Yes” applies if the device supports voice operation in the talking position against the head in any cellular radio mode.
Note 4: “No” would be applicable to data-centric devices that are not held up against the head, e.g., embedded laptop solutions.
TABLE B- |  | 229
LTE Band 30 Minimum TRP Level Requirements for the PCC in CA_30A-66A for the Primary Mechanical Mode for the Primary and Secondary Antennas1
Reference OTA Test Plan Table 5-31
Device Held Up to Head for Voice (Yes/ No) | Test Position | PCC UL Channel | SCC DL Channel | PCC UL RB Allocation | PCC TX Frequency (MHz) [center of UL RB allocation] | Primary Antenna Label | Single Point Offset Test (SPOT) / Full Test (FT) | Single Point Offset Test Reference Test Case | PCC Primary Antenna TRP (dBm) | PCC Primary Antenna TRP Limit (dBm)2 | Pass / Fail / Info
Yes3 | FS | 27710 | 67286 | 12 RB with RBstart=0 | 2306.58 |  |  |  |  | TBD
|  | 27710 | 67286 | 12 RB with RBstart=19 | 2310 |  |  |  |  | TBD
|  | 27710 | 67286 | 12 RB with RBstart=38 | 2313.42 |  |  |  |  | TBD
| HL | 27710 | 67286 | 12 RB with RBstart=0 | 2306.58 |  |  |  |  | TBD
|  | 27710 | 67286 | 12 RB with RBstart=19 | 2310 |  |  |  |  | TBD
|  | 27710 | 67286 | 12 RB with RBstart=38 | 2313.42 |  |  |  |  | TBD
| HR | 27710 | 67286 | 12 RB with RBstart=0 | 2306.58
|  | 27710 | 67286 | 12 RB with RBstart=19 | 2310
|  | 27710 | 67286 | 12 RB with RBstart=38 | 2313.42
No4 | FS | 27710 | 67286 | 12 RB with RBstart=0 | 2306.58 |  |  |  |  | TBD
|  | 27710 | 67286 | 12 RB with RBstart=19 | 2310 |  |  |  |  | TBD
|  | 27710 | 67286 | 12 RB with RBstart=38 | 2313.42 |  |  |  |  | TBD
Device Held Up to Head for Voice (Yes/ No) | Test Position | PCC UL Channel | SCC DL Channel | PCC UL RB Allocation | PCC TX Frequency (MHz) [center of UL RB allocation] | Secondary Antenna Label | Single Point Offset Test (SPOT) / Full Test (FT) | Single Point Offset Test Reference Test Case | PCC Secondary Antenna TRP (dBm)
Yes3 | FS | 27710 | 67286 | 12 RB with RBstart=0 | 2306.58
|  | 27710 | 67286 | 12 RB with RBstart=19 | 2310
|  | 27710 | 67286 | 12 RB with RBstart=38 | 2313.42
| HL | 27710 | 67286 | 12 RB with RBstart=0 | 2306.58
|  | 27710 | 67286 | 12 RB with RBstart=19 | 2310
|  | 27710 | 67286 | 12 RB with RBstart=38 | 2313.42
| HR | 27710 | 67286 | 12 RB with RBstart=0 | 2306.58
|  | 27710 | 67286 | 12 RB with RBstart=19 | 2310
|  | 27710 | 67286 | 12 RB with RBstart=38 | 2313.42
No4 | FS | 27710 | 67286 | 12 RB with RBstart=0 | 2306.58
|  | 27710 | 67286 | 12 RB with RBstart=19 | 2310
|  | 27710 | 67286 | 12 RB with RBstart=38 | 2313.42
Note 1: Primary Mechanical Mode refers to device configured in preferred mode per manufacturer instructions (typically means antenna extended, fold or portrait slide open, but depends on form factor).
Note 2: The appropriate limits shall be populated in this column based on the device width.
Note 3: “Yes” applies if the device supports voice operation in the talking position against the head in any cellular radio mode.
Note 4: “No” would be applicable to data-centric devices that are not held up against the head, e.g., embedded laptop solutions.
TABLE B- |  | 230
LTE Band 41 Minimum TRP Level Requirements for the PCC in CA_41A-25A for the Primary Mechanical Mode for the Primary and Secondary Antennas1
Reference OTA Test Plan Table 5-31
Device Held Up to Head for Voice (Yes/ No) | Test Position | PCC UL Channel | SCC DL Channel | PCC UL RB Allocation | PCC TX Frequency (MHz) [center of UL RB allocation] | Primary Antenna Label | Single Point Offset Test (SPOT) / Full Test (FT) | Single Point Offset Test Reference Test Case | PCC Primary Antenna TRP (dBm) | PCC Primary Antenna TRP Limit (dBm)2 | Pass / Fail / Info
Yes3 | FS | 39750 | 8065 | 18 RB with RBstart=0 | 2498.62 |  |  |  |  | TBD
|  | 40620 | 8065 | 18 RB with RBstart=41 | 2593 |  |  |  |  | TBD
|  | 41490 | 8065 | 18 RB with RBstart=82 | 2687.38 |  |  |  |  | TBD
| HL | 39750 | 8065 | 18 RB with RBstart=0 | 2498.62 |  |  |  |  | TBD
|  | 40620 | 8065 | 18 RB with RBstart=41 | 2593 |  |  |  |  | TBD
|  | 41490 | 8065 | 18 RB with RBstart=82 | 2687.38 |  |  |  |  | TBD
| HR | 39750 | 8065 | 18 RB with RBstart=0 | 2498.62
|  | 40620 | 8065 | 18 RB with RBstart=41 | 2593
|  | 41490 | 8065 | 18 RB with RBstart=82 | 2687.38
No4 | FS | 39750 | 8065 | 18 RB with RBstart=0 | 2498.62 |  |  |  |  | TBD
|  | 40620 | 8065 | 18 RB with RBstart=41 | 2593 |  |  |  |  | TBD
|  | 41490 | 8065 | 18 RB with RBstart=82 | 2687.38 |  |  |  |  | TBD
Device Held Up to Head for Voice (Yes/ No) | Test Position | PCC UL Channel | SCC DL Channel | PCC UL RB Allocation | PCC TX Frequency (MHz) [center of UL RB allocation] | Secondary Antenna Label | Single Point Offset Test (SPOT) / Full Test (FT) | Single Point Offset Test Reference Test Case | PCC Secondary Antenna TRP (dBm)
Yes3 | FS | 39750 | 8065 | 18 RB with RBstart=0 | 2498.62
|  | 40620 | 8065 | 18 RB with RBstart=41 | 2593
|  | 41490 | 8065 | 18 RB with RBstart=82 | 2687.38
| HL | 39750 | 8065 | 18 RB with RBstart=0 | 2498.62
|  | 40620 | 8065 | 18 RB with RBstart=41 | 2593
|  | 41490 | 8065 | 18 RB with RBstart=82 | 2687.38
| HR | 39750 | 8065 | 18 RB with RBstart=0 | 2498.62
|  | 40620 | 8065 | 18 RB with RBstart=41 | 2593
|  | 41490 | 8065 | 18 RB with RBstart=82 | 2687.38
No4 | FS | 39750 | 8065 | 18 RB with RBstart=0 | 2498.62
|  | 40620 | 8065 | 18 RB with RBstart=41 | 2593
|  | 41490 | 8065 | 18 RB with RBstart=82 | 2687.38
Note 1: Primary Mechanical Mode refers to device configured in preferred mode per manufacturer instructions (typically means antenna extended, fold or portrait slide open, but depends on form factor).
Note 2: The appropriate limits shall be populated in this column based on the device width.
Note 3: “Yes” applies if the device supports voice operation in the talking position against the head in any cellular radio mode.
Note 4: “No” would be applicable to data-centric devices that are not held up against the head, e.g., embedded laptop solutions.
TABLE B- |  | 231
LTE Band 41 Minimum TRP Level Requirements for the PCC in CA_41A-26A for the Primary Mechanical Mode for the Primary and Secondary Antennas1
Reference OTA Test Plan Table 5-31
Device Held Up to Head for Voice (Yes/ No) | Test Position | PCC UL Channel | SCC DL Channel | PCC UL RB Allocation | PCC TX Frequency (MHz) [center of UL RB allocation] | Primary Antenna Label | Single Point Offset Test (SPOT) / Full Test (FT) | Single Point Offset Test Reference Test Case | PCC Primary Antenna TRP (dBm) | PCC Primary Antenna TRP Limit (dBm)2 | Pass / Fail / Info
Yes3 | FS | 39750 | 8715 | 18 RB with RBstart=0 | 2498.62 |  |  |  |  | TBD
|  | 40620 | 8715 | 18 RB with RBstart=41 | 2593 |  |  |  |  | TBD
|  | 41490 | 8715 | 18 RB with RBstart=82 | 2687.38 |  |  |  |  | TBD
| HL | 39750 | 8715 | 18 RB with RBstart=0 | 2498.62 |  |  |  |  | TBD
|  | 40620 | 8715 | 18 RB with RBstart=41 | 2593 |  |  |  |  | TBD
|  | 41490 | 8715 | 18 RB with RBstart=82 | 2687.38 |  |  |  |  | TBD
| HR | 39750 | 8715 | 18 RB with RBstart=0 | 2498.62
|  | 40620 | 8715 | 18 RB with RBstart=41 | 2593
|  | 41490 | 8715 | 18 RB with RBstart=82 | 2687.38
No4 | FS | 39750 | 8715 | 18 RB with RBstart=0 | 2498.62 |  |  |  |  | TBD
|  | 40620 | 8715 | 18 RB with RBstart=41 | 2593 |  |  |  |  | TBD
|  | 41490 | 8715 | 18 RB with RBstart=82 | 2687.38 |  |  |  |  | TBD
Device Held Up to Head for Voice (Yes/ No) | Test Position | PCC UL Channel | SCC DL Channel | PCC UL RB Allocation | PCC TX Frequency (MHz) [center of UL RB allocation] | Secondary Antenna Label | Single Point Offset Test (SPOT) / Full Test (FT) | Single Point Offset Test Reference Test Case | PCC Secondary Antenna TRP (dBm)
Yes3 | FS | 39750 | 8715 | 18 RB with RBstart=0 | 2498.62
|  | 40620 | 8715 | 18 RB with RBstart=41 | 2593
|  | 41490 | 8715 | 18 RB with RBstart=82 | 2687.38
| HL | 39750 | 8715 | 18 RB with RBstart=0 | 2498.62
|  | 40620 | 8715 | 18 RB with RBstart=41 | 2593
|  | 41490 | 8715 | 18 RB with RBstart=82 | 2687.38
| HR | 39750 | 8715 | 18 RB with RBstart=0 | 2498.62
|  | 40620 | 8715 | 18 RB with RBstart=41 | 2593
|  | 41490 | 8715 | 18 RB with RBstart=82 | 2687.38
No4 | FS | 39750 | 8715 | 18 RB with RBstart=0 | 2498.62
|  | 40620 | 8715 | 18 RB with RBstart=41 | 2593
|  | 41490 | 8715 | 18 RB with RBstart=82 | 2687.38
Note 1: Primary Mechanical Mode refers to device configured in preferred mode per manufacturer instructions (typically means antenna extended, fold or portrait slide open, but depends on form factor).
Note 2: The appropriate limits shall be populated in this column based on the device width.
Note 3: “Yes” applies if the device supports voice operation in the talking position against the head in any cellular radio mode.
Note 4: “No” would be applicable to data-centric devices that are not held up against the head, e.g., embedded laptop solutions.
TABLE B- |  | 232
LTE Band 41 Minimum TRP Level Requirements for the PCC in CA_41C for the Primary Mechanical Mode for the Primary and Secondary Antennas1
Reference OTA Test Plan Table 5-31
Device Held Up to Head for Voice (Yes/ No) | Test Position | PCC UL Channel | SCC DL Channel | PCC UL RB Allocation | PCC TX Frequency (MHz) [center of UL RB allocation] | Primary Antenna Label | Single Point Offset Test (SPOT) / Full Test (FT) | Single Point Offset Test Reference Test Case | PCC Primary Antenna TRP (dBm) | PCC Primary Antenna TRP Limit (dBm)2 | Pass / Fail / Info
Yes3 | FS | 39750 | 39948 | 18 RB with RBstart=0 | 2498.62 |  |  |  |  | TBD
|  | 40620 | 40422 | 18 RB with RBstart=41 | 2593 |  |  |  |  | TBD
|  | 41490 | 41292 | 18 RB with RBstart=82 | 2687.38 |  |  |  |  | TBD
| HL | 39750 | 39948 | 18 RB with RBstart=0 | 2498.62 |  |  |  |  | TBD
|  | 40620 | 40422 | 18 RB with RBstart=41 | 2593 |  |  |  |  | TBD
|  | 41490 | 41292 | 18 RB with RBstart=82 | 2687.38 |  |  |  |  | TBD
| HR | 39750 | 39948 | 18 RB with RBstart=0 | 2498.62
|  | 40620 | 40422 | 18 RB with RBstart=41 | 2593
|  | 41490 | 41292 | 18 RB with RBstart=82 | 2687.38
No4 | FS | 39750 | 39948 | 18 RB with RBstart=0 | 2498.62 |  |  |  |  | TBD
|  | 40620 | 40422 | 18 RB with RBstart=41 | 2593 |  |  |  |  | TBD
|  | 41490 | 41292 | 18 RB with RBstart=82 | 2687.38 |  |  |  |  | TBD
Device Held Up to Head for Voice (Yes/ No) | Test Position | PCC UL Channel | SCC DL Channel | PCC UL RB Allocation | PCC TX Frequency (MHz) [center of UL RB allocation] | Secondary Antenna Label | Single Point Offset Test (SPOT) / Full Test (FT) | Single Point Offset Test Reference Test Case | PCC Secondary Antenna TRP (dBm)
Yes3 | FS | 39750 | 39948 | 18 RB with RBstart=0 | 2498.62
|  | 40620 | 40422 | 18 RB with RBstart=41 | 2593
|  | 41490 | 41292 | 18 RB with RBstart=82 | 2687.38
| HL | 39750 | 39948 | 18 RB with RBstart=0 | 2498.62
|  | 40620 | 40422 | 18 RB with RBstart=41 | 2593
|  | 41490 | 41292 | 18 RB with RBstart=82 | 2687.38
| HR | 39750 | 39948 | 18 RB with RBstart=0 | 2498.62
|  | 40620 | 40422 | 18 RB with RBstart=41 | 2593
|  | 41490 | 41292 | 18 RB with RBstart=82 | 2687.38
No4 | FS | 39750 | 39948 | 18 RB with RBstart=0 | 2498.62
|  | 40620 | 40422 | 18 RB with RBstart=41 | 2593
|  | 41490 | 41292 | 18 RB with RBstart=82 | 2687.38
Note 1: Primary Mechanical Mode refers to device configured in preferred mode per manufacturer instructions (typically means antenna extended, fold or portrait slide open, but depends on form factor).
Note 2: The appropriate limits shall be populated in this column based on the device width.
Note 3: “Yes” applies if the device supports voice operation in the talking position against the head in any cellular radio mode.
Note 4: “No” would be applicable to data-centric devices that are not held up against the head, e.g., embedded laptop solutions.
TABLE B- |  | 233
LTE Band 41 Minimum TRP Level Requirements for the PCC in CA_41A-41A for the Primary Mechanical Mode for the Primary and Secondary Antennas1
Reference OTA Test Plan Table 5-31
Device Held Up to Head for Voice (Yes/ No) | Test Position | PCC UL Channel | SCC DL Channel | PCC UL RB Allocation | PCC TX Frequency (MHz) [center of UL RB allocation] | Primary Antenna Label | Single Point Offset Test (SPOT) / Full Test (FT) | Single Point Offset Test Reference Test Case | PCC Primary Antenna TRP (dBm) | PCC Primary Antenna TRP Limit (dBm)2 | Pass / Fail / Info
Yes3 | FS | 39750 | 40620 | 18 RB with RBstart=0 | 2498.62 |  |  |  |  | TBD
|  | 40620 | 41490 | 18 RB with RBstart=41 | 2593 |  |  |  |  | TBD
|  | 41490 | 39750 | 18 RB with RBstart=82 | 2687.38 |  |  |  |  | TBD
| HL | 39750 | 40620 | 18 RB with RBstart=0 | 2498.62 |  |  |  |  | TBD
|  | 40620 | 41490 | 18 RB with RBstart=41 | 2593 |  |  |  |  | TBD
|  | 41490 | 39750 | 18 RB with RBstart=82 | 2687.38 |  |  |  |  | TBD
| HR | 39750 | 40620 | 18 RB with RBstart=0 | 2498.62
|  | 40620 | 41490 | 18 RB with RBstart=41 | 2593
|  | 41490 | 39750 | 18 RB with RBstart=82 | 2687.38
No4 | FS | 39750 | 40620 | 18 RB with RBstart=0 | 2498.62 |  |  |  |  | TBD
|  | 40620 | 41490 | 18 RB with RBstart=41 | 2593 |  |  |  |  | TBD
|  | 41490 | 39750 | 18 RB with RBstart=82 | 2687.38 |  |  |  |  | TBD
Device Held Up to Head for Voice (Yes/ No) | Test Position | PCC UL Channel | SCC DL Channel | PCC UL RB Allocation | PCC TX Frequency (MHz) [center of UL RB allocation] | Secondary Antenna Label | Single Point Offset Test (SPOT) / Full Test (FT) | Single Point Offset Test Reference Test Case | PCC Secondary Antenna TRP (dBm)
Yes3 | FS | 39750 | 40620 | 18 RB with RBstart=0 | 2498.62
|  | 40620 | 41490 | 18 RB with RBstart=41 | 2593
|  | 41490 | 39750 | 18 RB with RBstart=82 | 2687.38
| HL | 39750 | 40620 | 18 RB with RBstart=0 | 2498.62
|  | 40620 | 41490 | 18 RB with RBstart=41 | 2593
|  | 41490 | 39750 | 18 RB with RBstart=82 | 2687.38
| HR | 39750 | 40620 | 18 RB with RBstart=0 | 2498.62
|  | 40620 | 41490 | 18 RB with RBstart=41 | 2593
|  | 41490 | 39750 | 18 RB with RBstart=82 | 2687.38
No4 | FS | 39750 | 40620 | 18 RB with RBstart=0 | 2498.62
|  | 40620 | 41490 | 18 RB with RBstart=41 | 2593
|  | 41490 | 39750 | 18 RB with RBstart=82 | 2687.38
Note 1: Primary Mechanical Mode refers to device configured in preferred mode per manufacturer instructions (typically means antenna extended, fold or portrait slide open, but depends on form factor).
Note 2: The appropriate limits shall be populated in this column based on the device width.
Note 3: “Yes” applies if the device supports voice operation in the talking position against the head in any cellular radio mode.
Note 4: “No” would be applicable to data-centric devices that are not held up against the head, e.g., embedded laptop solutions.
TABLE B- |  | 234
LTE Band 66 Minimum TRP Level Requirements for the PCC in CA_66A-2A for the Primary Mechanical Mode for the Primary and Secondary Antennas1
Reference OTA Test Plan Table 5-31
Device Held Up to Head for Voice (Yes/ No) | Test Position | PCC UL Channel | SCC DL Channel | PCC UL RB Allocation | PCC TX Frequency (MHz) [center of UL RB allocation] | Primary Antenna Label | Single Point Offset Test (SPOT) / Full Test (FT) | Single Point Offset Test Reference Test Case | PCC Primary Antenna TRP (dBm) | PCC Primary Antenna TRP Limit (dBm)2 | Pass / Fail / Info
Yes3 | FS | 132022 | 650 | 18 RB with RBstart=0 | 1711.58 |  |  |  |  | TBD
|  | 132322 | 650 | 18 RB with RBstart=41 | 1745 |  |  |  |  | TBD
|  | 132622 | 650 | 18 RB with RBstart=82 | 1778.42 |  |  |  |  | TBD
| HL | 132022 | 650 | 18 RB with RBstart=0 | 1711.58 |  |  |  |  | TBD
|  | 132322 | 650 | 18 RB with RBstart=41 | 1745 |  |  |  |  | TBD
|  | 132622 | 650 | 18 RB with RBstart=82 | 1778.42 |  |  |  |  | TBD
| HR | 132022 | 650 | 18 RB with RBstart=0 | 1711.58
|  | 132322 | 650 | 18 RB with RBstart=41 | 1745
|  | 132622 | 650 | 18 RB with RBstart=82 | 1778.42
No4 | FS | 132022 | 650 | 18 RB with RBstart=0 | 1711.58 |  |  |  |  | TBD
|  | 132322 | 650 | 18 RB with RBstart=41 | 1745 |  |  |  |  | TBD
|  | 132622 | 650 | 18 RB with RBstart=82 | 1778.42 |  |  |  |  | TBD
Device Held Up to Head for Voice (Yes/ No) | Test Position | PCC UL Channel | SCC DL Channel | PCC UL RB Allocation | PCC TX Frequency (MHz) [center of UL RB allocation] | Secondary Antenna Label | Single Point Offset Test (SPOT) / Full Test (FT) | Single Point Offset Test Reference Test Case | PCC Secondary Antenna TRP (dBm)
Yes3 | FS | 132022 | 650 | 18 RB with RBstart=0 | 1711.58
|  | 132322 | 650 | 18 RB with RBstart=41 | 1745
|  | 132622 | 650 | 18 RB with RBstart=82 | 1778.42
| HL | 132022 | 650 | 18 RB with RBstart=0 | 1711.58
|  | 132322 | 650 | 18 RB with RBstart=41 | 1745
|  | 132622 | 650 | 18 RB with RBstart=82 | 1778.42
| HR | 132022 | 650 | 18 RB with RBstart=0 | 1711.58
|  | 132322 | 650 | 18 RB with RBstart=41 | 1745
|  | 132622 | 650 | 18 RB with RBstart=82 | 1778.42
No4 | FS | 132022 | 650 | 18 RB with RBstart=0 | 1711.58
|  | 132322 | 650 | 18 RB with RBstart=41 | 1745
|  | 132622 | 650 | 18 RB with RBstart=82 | 1778.42
Note 1: Primary Mechanical Mode refers to device configured in preferred mode per manufacturer instructions (typically means antenna extended, fold or portrait slide open, but depends on form factor).
Note 2: The appropriate limits shall be populated in this column based on the device width.
Note 3: “Yes” applies if the device supports voice operation in the talking position against the head in any cellular radio mode.
Note 4: “No” would be applicable to data-centric devices that are not held up against the head, e.g., embedded laptop solutions.
TABLE B- |  | 235
LTE Band 66 Minimum TRP Level Requirements for the PCC in CA_66A-5A for the Primary Mechanical Mode for the Primary and Secondary Antennas1
Reference OTA Test Plan Table 5-31
Device Held Up to Head for Voice (Yes/ No) | Test Position | PCC UL Channel | SCC DL Channel | PCC UL RB Allocation | PCC TX Frequency (MHz) [center of UL RB allocation] | Primary Antenna Label | Single Point Offset Test (SPOT) / Full Test (FT) | Single Point Offset Test Reference Test Case | PCC Primary Antenna TRP (dBm) | PCC Primary Antenna TRP Limit (dBm)2 | Pass / Fail / Info
Yes3 | FS | 132022 | 2450 | 18 RB with RBstart=0 | 1711.58 |  |  |  |  | TBD
|  | 132322 | 2450 | 18 RB with RBstart=41 | 1745 |  |  |  |  | TBD
|  | 132622 | 2450 | 18 RB with RBstart=82 | 1778.42 |  |  |  |  | TBD
| HL | 132022 | 2450 | 18 RB with RBstart=0 | 1711.58 |  |  |  |  | TBD
|  | 132322 | 2450 | 18 RB with RBstart=41 | 1745 |  |  |  |  | TBD
|  | 132622 | 2450 | 18 RB with RBstart=82 | 1778.42 |  |  |  |  | TBD
| HR | 132022 | 2450 | 18 RB with RBstart=0 | 1711.58
|  | 132322 | 2450 | 18 RB with RBstart=41 | 1745
|  | 132622 | 2450 | 18 RB with RBstart=82 | 1778.42
No4 | FS | 132022 | 2450 | 18 RB with RBstart=0 | 1711.58 |  |  |  |  | TBD
|  | 132322 | 2450 | 18 RB with RBstart=41 | 1745 |  |  |  |  | TBD
|  | 132622 | 2450 | 18 RB with RBstart=82 | 1778.42 |  |  |  |  | TBD
Device Held Up to Head for Voice (Yes/ No) | Test Position | PCC UL Channel | SCC DL Channel | PCC UL RB Allocation | PCC TX Frequency (MHz) [center of UL RB allocation] | Secondary Antenna Label | Single Point Offset Test (SPOT) / Full Test (FT) | Single Point Offset Test Reference Test Case | PCC Secondary Antenna TRP (dBm)
Yes3 | FS | 132022 | 2450 | 18 RB with RBstart=0 | 1711.58
|  | 132322 | 2450 | 18 RB with RBstart=41 | 1745
|  | 132622 | 2450 | 18 RB with RBstart=82 | 1778.42
| HL | 132022 | 2450 | 18 RB with RBstart=0 | 1711.58
|  | 132322 | 2450 | 18 RB with RBstart=41 | 1745
|  | 132622 | 2450 | 18 RB with RBstart=82 | 1778.42
| HR | 132022 | 2450 | 18 RB with RBstart=0 | 1711.58
|  | 132322 | 2450 | 18 RB with RBstart=41 | 1745
|  | 132622 | 2450 | 18 RB with RBstart=82 | 1778.42
No4 | FS | 132022 | 2450 | 18 RB with RBstart=0 | 1711.58
|  | 132322 | 2450 | 18 RB with RBstart=41 | 1745
|  | 132622 | 2450 | 18 RB with RBstart=82 | 1778.42
Note 1: Primary Mechanical Mode refers to device configured in preferred mode per manufacturer instructions (typically means antenna extended, fold or portrait slide open, but depends on form factor).
Note 2: The appropriate limits shall be populated in this column based on the device width.
Note 3: “Yes” applies if the device supports voice operation in the talking position against the head in any cellular radio mode.
Note 4: “No” would be applicable to data-centric devices that are not held up against the head, e.g., embedded laptop solutions.
TABLE B- |  | 236
LTE Band 66 Minimum TRP Level Requirements for the PCC in CA_66A-12A for the Primary Mechanical Mode for the Primary and Secondary Antennas1
Reference OTA Test Plan Table 5-31
Device Held Up to Head for Voice (Yes/ No) | Test Position | PCC UL Channel | SCC DL Channel | PCC UL RB Allocation | PCC TX Frequency (MHz) [center of UL RB allocation] | Primary Antenna Label | Single Point Offset Test (SPOT) / Full Test (FT) | Single Point Offset Test Reference Test Case | PCC Primary Antenna TRP (dBm) | PCC Primary Antenna TRP Limit (dBm)2 | Pass / Fail / Info
Yes3 | FS | 132022 | 5035 | 18 RB with RBstart=0 | 1711.58 |  |  |  |  | TBD
|  | 132322 | 5035 | 18 RB with RBstart=41 | 1745 |  |  |  |  | TBD
|  | 132622 | 5035 | 18 RB with RBstart=82 | 1778.42 |  |  |  |  | TBD
| HL | 132022 | 5035 | 18 RB with RBstart=0 | 1711.58 |  |  |  |  | TBD
|  | 132322 | 5035 | 18 RB with RBstart=41 | 1745 |  |  |  |  | TBD
|  | 132622 | 5035 | 18 RB with RBstart=82 | 1778.42 |  |  |  |  | TBD
| HR | 132022 | 5035 | 18 RB with RBstart=0 | 1711.58
|  | 132322 | 5035 | 18 RB with RBstart=41 | 1745
|  | 132622 | 5035 | 18 RB with RBstart=82 | 1778.42
No4 | FS | 132022 | 5035 | 18 RB with RBstart=0 | 1711.58 |  |  |  |  | TBD
|  | 132322 | 5035 | 18 RB with RBstart=41 | 1745 |  |  |  |  | TBD
|  | 132622 | 5035 | 18 RB with RBstart=82 | 1778.42 |  |  |  |  | TBD
Device Held Up to Head for Voice (Yes/ No) | Test Position | PCC UL Channel | SCC DL Channel | PCC UL RB Allocation | PCC TX Frequency (MHz) [center of UL RB allocation] | Secondary Antenna Label | Single Point Offset Test (SPOT) / Full Test (FT) | Single Point Offset Test Reference Test Case | PCC Secondary Antenna TRP (dBm)
Yes3 | FS | 132022 | 5035 | 18 RB with RBstart=0 | 1711.58
|  | 132322 | 5035 | 18 RB with RBstart=41 | 1745
|  | 132622 | 5035 | 18 RB with RBstart=82 | 1778.42
| HL | 132022 | 5035 | 18 RB with RBstart=0 | 1711.58
|  | 132322 | 5035 | 18 RB with RBstart=41 | 1745
|  | 132622 | 5035 | 18 RB with RBstart=82 | 1778.42
| HR | 132022 | 5035 | 18 RB with RBstart=0 | 1711.58
|  | 132322 | 5035 | 18 RB with RBstart=41 | 1745
|  | 132622 | 5035 | 18 RB with RBstart=82 | 1778.42
No4 | FS | 132022 | 5035 | 18 RB with RBstart=0 | 1711.58
|  | 132322 | 5035 | 18 RB with RBstart=41 | 1745
|  | 132622 | 5035 | 18 RB with RBstart=82 | 1778.42
Note 1: Primary Mechanical Mode refers to device configured in preferred mode per manufacturer instructions (typically means antenna extended, fold or portrait slide open, but depends on form factor).
Note 2: The appropriate limits shall be populated in this column based on the device width.
Note 3: “Yes” applies if the device supports voice operation in the talking position against the head in any cellular radio mode.
Note 4: “No” would be applicable to data-centric devices that are not held up against the head, e.g., embedded laptop solutions.
TABLE B- |  | 237
LTE Band 66 Minimum TRP Level Requirements for the PCC in CA_66A-13A for the Primary Mechanical Mode for the Primary and Secondary Antennas1
Reference OTA Test Plan Table 5-31
Device Held Up to Head for Voice (Yes/ No) | Test Position | PCC UL Channel | SCC DL Channel | PCC UL RB Allocation | PCC TX Frequency (MHz) [center of UL RB allocation] | Primary Antenna Label | Single Point Offset Test (SPOT) / Full Test (FT) | Single Point Offset Test Reference Test Case | PCC Primary Antenna TRP (dBm) | PCC Primary Antenna TRP Limit (dBm)2 | Pass / Fail / Info
Yes3 | FS | 132022 | 5230 | 18 RB with RBstart=0 | 1711.58 |  |  |  |  | TBD
|  | 132322 | 5230 | 18 RB with RBstart=41 | 1745 |  |  |  |  | TBD
|  | 132622 | 5230 | 18 RB with RBstart=82 | 1778.42 |  |  |  |  | TBD
| HL | 132022 | 5230 | 18 RB with RBstart=0 | 1711.58 |  |  |  |  | TBD
|  | 132322 | 5230 | 18 RB with RBstart=41 | 1745 |  |  |  |  | TBD
|  | 132622 | 5230 | 18 RB with RBstart=82 | 1778.42 |  |  |  |  | TBD
| HR | 132022 | 5230 | 18 RB with RBstart=0 | 1711.58
|  | 132322 | 5230 | 18 RB with RBstart=41 | 1745
|  | 132622 | 5230 | 18 RB with RBstart=82 | 1778.42
No4 | FS | 132022 | 5230 | 18 RB with RBstart=0 | 1711.58 |  |  |  |  | TBD
|  | 132322 | 5230 | 18 RB with RBstart=41 | 1745 |  |  |  |  | TBD
|  | 132622 | 5230 | 18 RB with RBstart=82 | 1778.42 |  |  |  |  | TBD
Device Held Up to Head for Voice (Yes/ No) | Test Position | PCC UL Channel | SCC DL Channel | PCC UL RB Allocation | PCC TX Frequency (MHz) [center of UL RB allocation] | Secondary Antenna Label | Single Point Offset Test (SPOT) / Full Test (FT) | Single Point Offset Test Reference Test Case | PCC Secondary Antenna TRP (dBm)
Yes3 | FS | 132022 | 5230 | 18 RB with RBstart=0 | 1711.58
|  | 132322 | 5230 | 18 RB with RBstart=41 | 1745
|  | 132622 | 5230 | 18 RB with RBstart=82 | 1778.42
| HL | 132022 | 5230 | 18 RB with RBstart=0 | 1711.58
|  | 132322 | 5230 | 18 RB with RBstart=41 | 1745
|  | 132622 | 5230 | 18 RB with RBstart=82 | 1778.42
| HR | 132022 | 5230 | 18 RB with RBstart=0 | 1711.58
|  | 132322 | 5230 | 18 RB with RBstart=41 | 1745
|  | 132622 | 5230 | 18 RB with RBstart=82 | 1778.42
No4 | FS | 132022 | 5230 | 18 RB with RBstart=0 | 1711.58
|  | 132322 | 5230 | 18 RB with RBstart=41 | 1745
|  | 132622 | 5230 | 18 RB with RBstart=82 | 1778.42
Note 1: Primary Mechanical Mode refers to device configured in preferred mode per manufacturer instructions (typically means antenna extended, fold or portrait slide open, but depends on form factor).
Note 2: The appropriate limits shall be populated in this column based on the device width.
Note 3: “Yes” applies if the device supports voice operation in the talking position against the head in any cellular radio mode.
Note 4: “No” would be applicable to data-centric devices that are not held up against the head, e.g., embedded laptop solutions.
TABLE B- |  | 238
LTE Band 66 Minimum TRP Level Requirements for the PCC in CA_66A-17A for the Primary Mechanical Mode for the Primary and Secondary Antennas1
Reference OTA Test Plan Table 5-31
Device Held Up to Head for Voice (Yes/ No) | Test Position | PCC UL Channel | SCC DL Channel | PCC UL RB Allocation | PCC TX Frequency (MHz) [center of UL RB allocation] | Primary Antenna Label | Single Point Offset Test (SPOT) / Full Test (FT) | Single Point Offset Test Reference Test Case | PCC Primary Antenna TRP (dBm) | PCC Primary Antenna TRP Limit (dBm)2 | Pass / Fail / Info
Yes3 | FS | 132022 | 5800 | 18 RB with RBstart=0 | 1711.58 |  |  |  |  | TBD
|  | 132322 | 5800 | 18 RB with RBstart=41 | 1745 |  |  |  |  | TBD
|  | 132622 | 5800 | 18 RB with RBstart=82 | 1778.42 |  |  |  |  | TBD
| HL | 132022 | 5800 | 18 RB with RBstart=0 | 1711.58 |  |  |  |  | TBD
|  | 132322 | 5800 | 18 RB with RBstart=41 | 1745 |  |  |  |  | TBD
|  | 132622 | 5800 | 18 RB with RBstart=82 | 1778.42 |  |  |  |  | TBD
| HR | 132022 | 5800 | 18 RB with RBstart=0 | 1711.58
|  | 132322 | 5800 | 18 RB with RBstart=41 | 1745
|  | 132622 | 5800 | 18 RB with RBstart=82 | 1778.42
No4 | FS | 132022 | 5800 | 18 RB with RBstart=0 | 1711.58 |  |  |  |  | TBD
|  | 132322 | 5800 | 18 RB with RBstart=41 | 1745 |  |  |  |  | TBD
|  | 132622 | 5800 | 18 RB with RBstart=82 | 1778.42 |  |  |  |  | TBD
Device Held Up to Head for Voice (Yes/ No) | Test Position | PCC UL Channel | SCC DL Channel | PCC UL RB Allocation | PCC TX Frequency (MHz) [center of UL RB allocation] | Secondary Antenna Label | Single Point Offset Test (SPOT) / Full Test (FT) | Single Point Offset Test Reference Test Case | PCC Secondary Antenna TRP (dBm)
Yes3 | FS | 132022 | 5800 | 18 RB with RBstart=0 | 1711.58
|  | 132322 | 5800 | 18 RB with RBstart=41 | 1745
|  | 132622 | 5800 | 18 RB with RBstart=82 | 1778.42
| HL | 132022 | 5800 | 18 RB with RBstart=0 | 1711.58
|  | 132322 | 5800 | 18 RB with RBstart=41 | 1745
|  | 132622 | 5800 | 18 RB with RBstart=82 | 1778.42
| HR | 132022 | 5800 | 18 RB with RBstart=0 | 1711.58
|  | 132322 | 5800 | 18 RB with RBstart=41 | 1745
|  | 132622 | 5800 | 18 RB with RBstart=82 | 1778.42
No4 | FS | 132022 | 5800 | 18 RB with RBstart=0 | 1711.58
|  | 132322 | 5800 | 18 RB with RBstart=41 | 1745
|  | 132622 | 5800 | 18 RB with RBstart=82 | 1778.42
Note 1: Primary Mechanical Mode refers to device configured in preferred mode per manufacturer instructions (typically means antenna extended, fold or portrait slide open, but depends on form factor).
Note 2: The appropriate limits shall be populated in this column based on the device width.
Note 3: “Yes” applies if the device supports voice operation in the talking position against the head in any cellular radio mode.
Note 4: “No” would be applicable to data-centric devices that are not held up against the head, e.g., embedded laptop solutions.
TABLE B- |  | 239
LTE Band 66 Minimum TRP Level Requirements for the PCC in CA_66A-29A for the Primary Mechanical Mode for the Primary and Secondary Antennas1
Reference OTA Test Plan Table 5-31
Device Held Up to Head for Voice (Yes/ No) | Test Position | PCC UL Channel | SCC DL Channel | PCC UL RB Allocation | PCC TX Frequency (MHz) [center of UL RB allocation] | Primary Antenna Label | Single Point Offset Test (SPOT) / Full Test (FT) | Single Point Offset Test Reference Test Case | PCC Primary Antenna TRP (dBm) | PCC Primary Antenna TRP Limit (dBm)2 | Pass / Fail / Info
Yes3 | FS | 132022 | 9720 | 18 RB with RBstart=0 | 1711.58 |  |  |  |  | TBD
|  | 132322 | 9720 | 18 RB with RBstart=41 | 1745 |  |  |  |  | TBD
|  | 132622 | 9720 | 18 RB with RBstart=82 | 1778.42 |  |  |  |  | TBD
| HL | 132022 | 9720 | 18 RB with RBstart=0 | 1711.58 |  |  |  |  | TBD
|  | 132322 | 9720 | 18 RB with RBstart=41 | 1745 |  |  |  |  | TBD
|  | 132622 | 9720 | 18 RB with RBstart=82 | 1778.42 |  |  |  |  | TBD
| HR | 132022 | 9720 | 18 RB with RBstart=0 | 1711.58
|  | 132322 | 9720 | 18 RB with RBstart=41 | 1745
|  | 132622 | 9720 | 18 RB with RBstart=82 | 1778.42
No4 | FS | 132022 | 9720 | 18 RB with RBstart=0 | 1711.58 |  |  |  |  | TBD
|  | 132322 | 9720 | 18 RB with RBstart=41 | 1745 |  |  |  |  | TBD
|  | 132622 | 9720 | 18 RB with RBstart=82 | 1778.42 |  |  |  |  | TBD
Device Held Up to Head for Voice (Yes/ No) | Test Position | PCC UL Channel | SCC DL Channel | PCC UL RB Allocation | PCC TX Frequency (MHz) [center of UL RB allocation] | Secondary Antenna Label | Single Point Offset Test (SPOT) / Full Test (FT) | Single Point Offset Test Reference Test Case | PCC Secondary Antenna TRP (dBm)
Yes3 | FS | 132022 | 9720 | 18 RB with RBstart=0 | 1711.58
|  | 132322 | 9720 | 18 RB with RBstart=41 | 1745
|  | 132622 | 9720 | 18 RB with RBstart=82 | 1778.42
| HL | 132022 | 9720 | 18 RB with RBstart=0 | 1711.58
|  | 132322 | 9720 | 18 RB with RBstart=41 | 1745
|  | 132622 | 9720 | 18 RB with RBstart=82 | 1778.42
| HR | 132022 | 9720 | 18 RB with RBstart=0 | 1711.58
|  | 132322 | 9720 | 18 RB with RBstart=41 | 1745
|  | 132622 | 9720 | 18 RB with RBstart=82 | 1778.42
No4 | FS | 132022 | 9720 | 18 RB with RBstart=0 | 1711.58
|  | 132322 | 9720 | 18 RB with RBstart=41 | 1745
|  | 132622 | 9720 | 18 RB with RBstart=82 | 1778.42
Note 1: Primary Mechanical Mode refers to device configured in preferred mode per manufacturer instructions (typically means antenna extended, fold or portrait slide open, but depends on form factor).
Note 2: The appropriate limits shall be populated in this column based on the device width.
Note 3: “Yes” applies if the device supports voice operation in the talking position against the head in any cellular radio mode.
Note 4: “No” would be applicable to data-centric devices that are not held up against the head, e.g., embedded laptop solutions.
TABLE B- |  | 240
LTE Band 66 Minimum TRP Level Requirements for the PCC in CA_66A-30A for the Primary Mechanical Mode for the Primary and Secondary Antennas1
Reference OTA Test Plan Table 5-31
Device Held Up to Head for Voice (Yes/ No) | Test Position | PCC UL Channel | SCC DL Channel | PCC UL RB Allocation | PCC TX Frequency (MHz) [center of UL RB allocation] | Primary Antenna Label | Single Point Offset Test (SPOT) / Full Test (FT) | Single Point Offset Test Reference Test Case | PCC Primary Antenna TRP (dBm) | PCC Primary Antenna TRP Limit (dBm)2 | Pass / Fail / Info
Yes3 | FS | 132022 | 9820 | 18 RB with RBstart=0 | 1711.58 |  |  |  |  | TBD
|  | 132322 | 9820 | 18 RB with RBstart=41 | 1745 |  |  |  |  | TBD
|  | 132622 | 9820 | 18 RB with RBstart=82 | 1778.42 |  |  |  |  | TBD
| HL | 132022 | 9820 | 18 RB with RBstart=0 | 1711.58 |  |  |  |  | TBD
|  | 132322 | 9820 | 18 RB with RBstart=41 | 1745 |  |  |  |  | TBD
|  | 132622 | 9820 | 18 RB with RBstart=82 | 1778.42 |  |  |  |  | TBD
| HR | 132022 | 9820 | 18 RB with RBstart=0 | 1711.58
|  | 132322 | 9820 | 18 RB with RBstart=41 | 1745
|  | 132622 | 9820 | 18 RB with RBstart=82 | 1778.42
No4 | FS | 132022 | 9820 | 18 RB with RBstart=0 | 1711.58 |  |  |  |  | TBD
|  | 132322 | 9820 | 18 RB with RBstart=41 | 1745 |  |  |  |  | TBD
|  | 132622 | 9820 | 18 RB with RBstart=82 | 1778.42 |  |  |  |  | TBD
Device Held Up to Head for Voice (Yes/ No) | Test Position | PCC UL Channel | SCC DL Channel | PCC UL RB Allocation | PCC TX Frequency (MHz) [center of UL RB allocation] | Secondary Antenna Label | Single Point Offset Test (SPOT) / Full Test (FT) | Single Point Offset Test Reference Test Case | PCC Secondary Antenna TRP (dBm)
Yes3 | FS | 132022 | 9820 | 18 RB with RBstart=0 | 1711.58
|  | 132322 | 9820 | 18 RB with RBstart=41 | 1745
|  | 132622 | 9820 | 18 RB with RBstart=82 | 1778.42
| HL | 132022 | 9820 | 18 RB with RBstart=0 | 1711.58
|  | 132322 | 9820 | 18 RB with RBstart=41 | 1745
|  | 132622 | 9820 | 18 RB with RBstart=82 | 1778.42
| HR | 132022 | 9820 | 18 RB with RBstart=0 | 1711.58
|  | 132322 | 9820 | 18 RB with RBstart=41 | 1745
|  | 132622 | 9820 | 18 RB with RBstart=82 | 1778.42
No4 | FS | 132022 | 9820 | 18 RB with RBstart=0 | 1711.58
|  | 132322 | 9820 | 18 RB with RBstart=41 | 1745
|  | 132622 | 9820 | 18 RB with RBstart=82 | 1778.42
Note 1: Primary Mechanical Mode refers to device configured in preferred mode per manufacturer instructions (typically means antenna extended, fold or portrait slide open, but depends on form factor).
Note 2: The appropriate limits shall be populated in this column based on the device width.
Note 3: “Yes” applies if the device supports voice operation in the talking position against the head in any cellular radio mode.
Note 4: “No” would be applicable to data-centric devices that are not held up against the head, e.g., embedded laptop solutions.
TABLE B- |  | 241
LTE Band 66 Minimum TRP Level Requirements for the PCC in CA_66C for the Primary Mechanical Mode for the Primary and Secondary Antennas1
Reference OTA Test Plan Table 5-31
Device Held Up to Head for Voice (Yes/ No) | Test Position | PCC UL Channel | SCC DL Channel | PCC UL RB Allocation | PCC TX Frequency (MHz) [center of UL RB allocation] | Primary Antenna Label | Single Point Offset Test (SPOT) / Full Test (FT) | Single Point Offset Test Reference Test Case | PCC Primary Antenna TRP (dBm) | PCC Primary Antenna TRP Limit (dBm)2 | Pass / Fail / Info
Yes3 | FS | 132022 | 66630 | 18 RB with RBstart=0 | 1711.58 |  |  |  |  | TBD
|  | 132322 | 66930 | 18 RB with RBstart=41 | 1745 |  |  |  |  | TBD
|  | 132622 | 67230 | 18 RB with RBstart=82 | 1778.42 |  |  |  |  | TBD
| HL | 132022 | 66630 | 18 RB with RBstart=0 | 1711.58 |  |  |  |  | TBD
|  | 132322 | 66930 | 18 RB with RBstart=41 | 1745 |  |  |  |  | TBD
|  | 132622 | 67230 | 18 RB with RBstart=82 | 1778.42 |  |  |  |  | TBD
| HR | 132022 | 66630 | 18 RB with RBstart=0 | 1711.58
|  | 132322 | 66930 | 18 RB with RBstart=41 | 1745
|  | 132622 | 67230 | 18 RB with RBstart=82 | 1778.42
No4 | FS | 132022 | 66630 | 18 RB with RBstart=0 | 1711.58 |  |  |  |  | TBD
|  | 132322 | 66930 | 18 RB with RBstart=41 | 1745 |  |  |  |  | TBD
|  | 132622 | 67230 | 18 RB with RBstart=82 | 1778.42 |  |  |  |  | TBD
Device Held Up to Head for Voice (Yes/ No) | Test Position | PCC UL Channel | SCC DL Channel | PCC UL RB Allocation | PCC TX Frequency (MHz) [center of UL RB allocation] | Secondary Antenna Label | Single Point Offset Test (SPOT) / Full Test (FT) | Single Point Offset Test Reference Test Case | PCC Secondary Antenna TRP (dBm)
Yes3 | FS | 132022 | 66630 | 18 RB with RBstart=0 | 1711.58
|  | 132322 | 66930 | 18 RB with RBstart=41 | 1745
|  | 132622 | 67230 | 18 RB with RBstart=82 | 1778.42
| HL | 132022 | 66630 | 18 RB with RBstart=0 | 1711.58
|  | 132322 | 66930 | 18 RB with RBstart=41 | 1745
|  | 132622 | 67230 | 18 RB with RBstart=82 | 1778.42
| HR | 132022 | 66630 | 18 RB with RBstart=0 | 1711.58
|  | 132322 | 66930 | 18 RB with RBstart=41 | 1745
|  | 132622 | 67230 | 18 RB with RBstart=82 | 1778.42
No4 | FS | 132022 | 66630 | 18 RB with RBstart=0 | 1711.58
|  | 132322 | 66930 | 18 RB with RBstart=41 | 1745
|  | 132622 | 67230 | 18 RB with RBstart=82 | 1778.42
Note 1: Primary Mechanical Mode refers to device configured in preferred mode per manufacturer instructions (typically means antenna extended, fold or portrait slide open, but depends on form factor).
Note 2: The appropriate limits shall be populated in this column based on the device width.
Note 3: “Yes” applies if the device supports voice operation in the talking position against the head in any cellular radio mode.
Note 4: “No” would be applicable to data-centric devices that are not held up against the head, e.g., embedded laptop solutions.
TABLE B- |  | 242
LTE Band 66 Minimum TRP Level Requirements for the PCC in CA_66A-66A for the Primary Mechanical Mode for the Primary and Secondary Antennas1
Reference OTA Test Plan Table 5-31
Device Held Up to Head for Voice (Yes/ No) | Test Position | PCC UL Channel | SCC DL Channel | PCC UL RB Allocation | PCC TX Frequency (MHz) [center of UL RB allocation] | Primary Antenna Label | Single Point Offset Test (SPOT) / Full Test (FT) | Single Point Offset Test Reference Test Case | PCC Primary Antenna TRP (dBm) | PCC Primary Antenna TRP Limit (dBm)2 | Pass / Fail / Info
Yes3 | FS | 132022 | 67286 | 18 RB with RBstart=0 | 1711.58 |  |  |  |  | TBD
|  | 132322 | 67286 | 18 RB with RBstart=41 | 1745 |  |  |  |  | TBD
|  | 132622 | 66486 | 18 RB with RBstart=82 | 1778.42 |  |  |  |  | TBD
| HL | 132022 | 67286 | 18 RB with RBstart=0 | 1711.58 |  |  |  |  | TBD
|  | 132322 | 67286 | 18 RB with RBstart=41 | 1745 |  |  |  |  | TBD
|  | 132622 | 66486 | 18 RB with RBstart=82 | 1778.42 |  |  |  |  | TBD
| HR | 132022 | 67286 | 18 RB with RBstart=0 | 1711.58
|  | 132322 | 67286 | 18 RB with RBstart=41 | 1745
|  | 132622 | 66486 | 18 RB with RBstart=82 | 1778.42
No4 | FS | 132022 | 67286 | 18 RB with RBstart=0 | 1711.58 |  |  |  |  | TBD
|  | 132322 | 67286 | 18 RB with RBstart=41 | 1745 |  |  |  |  | TBD
|  | 132622 | 66486 | 18 RB with RBstart=82 | 1778.42 |  |  |  |  | TBD
Device Held Up to Head for Voice (Yes/ No) | Test Position | PCC UL Channel | SCC DL Channel | PCC UL RB Allocation | PCC TX Frequency (MHz) [center of UL RB allocation] | Secondary Antenna Label | Single Point Offset Test (SPOT) / Full Test (FT) | Single Point Offset Test Reference Test Case | PCC Secondary Antenna TRP (dBm)
Yes3 | FS | 132022 | 67286 | 18 RB with RBstart=0 | 1711.58
|  | 132322 | 67286 | 18 RB with RBstart=41 | 1745
|  | 132622 | 66486 | 18 RB with RBstart=82 | 1778.42
| HL | 132022 | 67286 | 18 RB with RBstart=0 | 1711.58
|  | 132322 | 67286 | 18 RB with RBstart=41 | 1745
|  | 132622 | 66486 | 18 RB with RBstart=82 | 1778.42
| HR | 132022 | 67286 | 18 RB with RBstart=0 | 1711.58
|  | 132322 | 67286 | 18 RB with RBstart=41 | 1745
|  | 132622 | 66486 | 18 RB with RBstart=82 | 1778.42
No4 | FS | 132022 | 67286 | 18 RB with RBstart=0 | 1711.58
|  | 132322 | 67286 | 18 RB with RBstart=41 | 1745
|  | 132622 | 66486 | 18 RB with RBstart=82 | 1778.42
Note 1: Primary Mechanical Mode refers to device configured in preferred mode per manufacturer instructions (typically means antenna extended, fold or portrait slide open, but depends on form factor).
Note 2: The appropriate limits shall be populated in this column based on the device width.
Note 3: “Yes” applies if the device supports voice operation in the talking position against the head in any cellular radio mode.
Note 4: “No” would be applicable to data-centric devices that are not held up against the head, e.g., embedded laptop solutions.
TABLE B- |  | 243
LTE Band 70 Minimum TRP Level Requirements for the PCC in CA_70C for the Primary Mechanical Mode for the Primary and Secondary Antennas1
Reference OTA Test Plan Table 5-31
Device Held Up to Head for Voice (Yes/ No) | Test Position | PCC UL Channel | SCC DL Channel | PCC UL RB Allocation | PCC TX Frequency (MHz) [center of UL RB allocation] | Primary Antenna Label | Single Point Offset Test (SPOT) / Full Test (FT) | Single Point Offset Test Reference Test Case | PCC Primary Antenna TRP (dBm) | PCC Primary Antenna TRP Limit (dBm)2 | Pass / Fail / Info
Yes3 | FS | 133047 | 68531 | 16 RB with RBstart=0 | 1697.19 |  |  |  |  | TBD
|  | 133047 | 68531 | 16 RB with RBstart=29 | 1702.41 |  |  |  |  | TBD
|  | 133047 | 68531 | 16 RB with RBstart=59 | 1707.81 |  |  |  |  | TBD
| HL | 133047 | 68531 | 16 RB with RBstart=0 | 1697.19 |  |  |  |  | TBD
|  | 133047 | 68531 | 16 RB with RBstart=29 | 1702.41 |  |  |  |  | TBD
|  | 133047 | 68531 | 16 RB with RBstart=59 | 1707.81 |  |  |  |  | TBD
| HR | 133047 | 68531 | 16 RB with RBstart=0 | 1697.19
|  | 133047 | 68531 | 16 RB with RBstart=29 | 1702.41
|  | 133047 | 68531 | 16 RB with RBstart=59 | 1707.81
No4 | FS | 133047 | 68531 | 16 RB with RBstart=0 | 1697.19 |  |  |  |  | TBD
|  | 133047 | 68531 | 16 RB with RBstart=29 | 1702.41 |  |  |  |  | TBD
|  | 133047 | 68531 | 16 RB with RBstart=59 | 1707.81 |  |  |  |  | TBD
Device Held Up to Head for Voice (Yes/ No) | Test Position | PCC UL Channel | SCC DL Channel | PCC UL RB Allocation | PCC TX Frequency (MHz) [center of UL RB allocation] | Secondary Antenna Label | Single Point Offset Test (SPOT) / Full Test (FT) | Single Point Offset Test Reference Test Case | PCC Secondary Antenna TRP (dBm)
Yes3 | FS | 133047 | 68531 | 16 RB with RBstart=0 | 1697.19
|  | 133047 | 68531 | 16 RB with RBstart=29 | 1702.41
|  | 133047 | 68531 | 16 RB with RBstart=59 | 1707.81
| HL | 133047 | 68531 | 16 RB with RBstart=0 | 1697.19
|  | 133047 | 68531 | 16 RB with RBstart=29 | 1702.41
|  | 133047 | 68531 | 16 RB with RBstart=59 | 1707.81
| HR | 133047 | 68531 | 16 RB with RBstart=0 | 1697.19
|  | 133047 | 68531 | 16 RB with RBstart=29 | 1702.41
|  | 133047 | 68531 | 16 RB with RBstart=59 | 1707.81
No4 | FS | 133047 | 68531 | 16 RB with RBstart=0 | 1697.19
|  | 133047 | 68531 | 16 RB with RBstart=29 | 1702.41
|  | 133047 | 68531 | 16 RB with RBstart=59 | 1707.81
Note 1: Primary Mechanical Mode refers to device configured in preferred mode per manufacturer instructions (typically means antenna extended, fold or portrait slide open, but depends on form factor).
Note 2: The appropriate limits shall be populated in this column based on the device width.
Note 3: “Yes” applies if the device supports voice operation in the talking position against the head in any cellular radio mode.
Note 4: “No” would be applicable to data-centric devices that are not held up against the head, e.g., embedded laptop solutions.

## Table B-244 to B-357 (C2 TIS)
TABLE B- |  | 244
LTE Band 2 Maximum C-TIS Level Requirements for the PCC in CA_2A-2A for the Primary Mechanical Mode1
Reference OTA Test Plan Table 6-25
Device Held Up to Head for Voice (Yes/ No) | Test Position | PCC Channel | SCC Channel | PCC DL RB Allocation | PCC RX Frequency (MHz) | Antenna Labels for PCC | Single Point Offset Test (SPOT) / Full Test (FT) | Single Point Offset Test Reference Test Case | PCC C-TIS (dBm) | PCC C-TIS Limit (dBm)2 | Pass / Fail / Info
Yes3 | FS | 650 | 900 | 50 RB with RBstart=0 | 1935 |  |  |  |  | TBD
|  | 900 | 1150 | 50 RB with RBstart=0 | 1960 |  |  |  |  | TBD
|  | 1150 | 650 | 50 RB with RBstart=0 | 1985 |  |  |  |  | TBD
| HL | 650 | 900 | 50 RB with RBstart=0 | 1935 |  |  |  |  | TBD
|  | 900 | 1150 | 50 RB with RBstart=0 | 1960 |  |  |  |  | TBD
|  | 1150 | 650 | 50 RB with RBstart=0 | 1985 |  |  |  |  | TBD
| HR | 650 | 900 | 50 RB with RBstart=0 | 1935
|  | 900 | 1150 | 50 RB with RBstart=0 | 1960
|  | 1150 | 650 | 50 RB with RBstart=0 | 1985
No4 | FS | 650 | 900 | 50 RB with RBstart=0 | 1935 |  |  |  |  | TBD
|  | 900 | 1150 | 50 RB with RBstart=0 | 1960 |  |  |  |  | TBD
|  | 1150 | 650 | 50 RB with RBstart=0 | 1985 |  |  |  |  | TBD
Note 1: Primary Mechanical Mode refers to device configured in preferred mode per manufacturer instructions (typically means antenna extended, fold or portrait slide open, but depends on form factor).
Note 2: The appropriate limits shall be populated in this column based on the device width.
Note 3: “Yes” applies if the device supports voice operation in the talking position against the head in any cellular radio mode.
Note 4: “No” would be applicable to data-centric devices that are not held up against the head, e.g., embedded laptop solutions.
TABLE B- |  | 245
LTE Band 2 Maximum C-TIS Requirements for the SCC in CA_2A-2A for the Primary Mechanical Mode1
Reference OTA Test Plan Table 6-25
Device Held Up to Head for Voice (Yes/ No) | Test Position | PCC Channel | SCC Channel | SCC DL RB Allocation | SCC RX Frequency (MHz) | Antenna Labels for SCC | Single Point Offset Test (SPOT) / Full Test (FT) | Single Point Offset Test Reference Test Case | SCC C-TIS (dBm) | SCC C-TIS Limit (dBm)2 | Pass / Fail / Info
Yes3 | FS | 650 | 900 | 50 RB with RBstart=0 | 1960 |  |  |  |  | TBD
|  | 8004 | 650 | 50 RB with RBstart=0 | 1935
|  | 900 | 1150 | 50 RB with RBstart=0 | 1985 |  |  |  |  | TBD
|  | 1150 | 650 | 50 RB with RBstart=0 | 1935 |  |  |  |  | TBD
| HL | 650 | 900 | 50 RB with RBstart=0 | 1960 |  |  |  |  | TBD
|  | 8004 | 650 | 50 RB with RBstart=0 | 1935
|  | 900 | 1150 | 50 RB with RBstart=0 | 1985 |  |  |  |  | TBD
|  | 1150 | 650 | 50 RB with RBstart=0 | 1935 |  |  |  |  | TBD
| HR | 650 | 900 | 50 RB with RBstart=0 | 1960
|  | 8004 | 650 | 50 RB with RBstart=0 | 1935
|  | 900 | 1150 | 50 RB with RBstart=0 | 1985
|  | 1150 | 650 | 50 RB with RBstart=0 | 1935
No5 | FS | 650 | 900 | 50 RB with RBstart=0 | 1960 |  |  |  |  | TBD
|  | 8004 | 650 | 50 RB with RBstart=0 | 1935
|  | 900 | 1150 | 50 RB with RBstart=0 | 1985 |  |  |  |  | TBD
|  | 1150 | 650 | 50 RB with RBstart=0 | 1935 |  |  |  |  | TBD
Note 1: Primary Mechanical Mode refers to device configured in preferred mode per manufacturer instructions (typically means antenna extended, fold or portrait slide open, but depends on form factor).
Note 2: The appropriate limits shall be populated in this column based on the device width.
Note 3: “Yes” applies if the device supports voice operation in the talking position against the head in any cellular radio mode.
Note 4: TIS testing is not required for the PCC on channel 800. TIS testing is only required for the SCC on channel 650.
Note 5: “No” would be applicable to data-centric devices that are not held up against the head, e.g., embedded laptop solutions.
TABLE B- |  | 246
LTE Band 2 Maximum C-TIS Requirements for the PCC in CA_2A-4A for the Primary Mechanical Mode1
Reference OTA Test Plan Table 6-25
Device Held Up to Head for Voice (Yes/ No) | Test Position | PCC Channel | SCC Channel | PCC DL RB Allocation | PCC RX Frequency (MHz) | Antenna Labels for PCC | Single Point Offset Test (SPOT) / Full Test (FT) | Single Point Offset Test Reference Test Case | PCC C-TIS (dBm) | PCC C-TIS Limit (dBm)2 | Pass / Fail / Info
Yes3 | FS | 650 | 2000 | 50 RB with RBstart=0 | 1935 |  |  |  |  | TBD
|  | 900 | 2175 | 50 RB with RBstart=0 | 1960 |  |  |  |  | TBD
|  | 1150 | 2350 | 50 RB with RBstart=0 | 1985 |  |  |  |  | TBD
| HL | 650 | 2000 | 50 RB with RBstart=0 | 1935 |  |  |  |  | TBD
|  | 900 | 2175 | 50 RB with RBstart=0 | 1960 |  |  |  |  | TBD
|  | 1150 | 2350 | 50 RB with RBstart=0 | 1985 |  |  |  |  | TBD
| HR | 650 | 2000 | 50 RB with RBstart=0 | 1935
|  | 900 | 2175 | 50 RB with RBstart=0 | 1960
|  | 1150 | 2350 | 50 RB with RBstart=0 | 1985
No4 | FS | 650 | 2000 | 50 RB with RBstart=0 | 1935 |  |  |  |  | TBD
|  | 900 | 2175 | 50 RB with RBstart=0 | 1960 |  |  |  |  | TBD
|  | 1150 | 2350 | 50 RB with RBstart=0 | 1985 |  |  |  |  | TBD
Note 1: Primary Mechanical Mode refers to device configured in preferred mode per manufacturer instructions (typically means antenna extended, fold or portrait slide open, but depends on form factor).
Note 2: The appropriate limits shall be populated in this column based on the device width.
Note 3: “Yes” applies if the device supports voice operation in the talking position against the head in any cellular radio mode.
Note 4: “No” would be applicable to data-centric devices that are not held up against the head, e.g., embedded laptop solutions.
TABLE B- |  | 247
LTE Band 4 Maximum C-TIS Requirements for the SCC in CA_2A-4A for the Primary Mechanical Mode1
Reference OTA Test Plan Table 6-25
Device Held Up to Head for Voice (Yes/ No) | Test Position | PCC Channel | SCC Channel | SCC DL RB Allocation | SCC RX Frequency (MHz) | Antenna Labels for SCC | Single Point Offset Test (SPOT) / Full Test (FT) | Single Point Offset Test Reference Test Case | SCC C-TIS (dBm) | SCC C-TIS Limit (dBm)2 | Pass / Fail / Info
Yes3 | FS | 650 | 2000 | 50 RB with RBstart=0 | 2115 |  |  |  |  | TBD
|  | 900 | 2175 | 50 RB with RBstart=0 | 2132.5 |  |  |  |  | TBD
|  | 1150 | 2350 | 50 RB with RBstart=0 | 2150 |  |  |  |  | TBD
| HL | 650 | 2000 | 50 RB with RBstart=0 | 2115 |  |  |  |  | TBD
|  | 900 | 2175 | 50 RB with RBstart=0 | 2132.5 |  |  |  |  | TBD
|  | 1150 | 2350 | 50 RB with RBstart=0 | 2150 |  |  |  |  | TBD
| HR | 650 | 2000 | 50 RB with RBstart=0 | 2115
|  | 900 | 2175 | 50 RB with RBstart=0 | 2132.5
|  | 1150 | 2350 | 50 RB with RBstart=0 | 2150
No4 | FS | 650 | 2000 | 50 RB with RBstart=0 | 2115 |  |  |  |  | TBD
|  | 900 | 2175 | 50 RB with RBstart=0 | 2132.5 |  |  |  |  | TBD
|  | 1150 | 2350 | 50 RB with RBstart=0 | 2150 |  |  |  |  | TBD
Note 1: Primary Mechanical Mode refers to device configured in preferred mode per manufacturer instructions (typically means antenna extended, fold or portrait slide open, but depends on form factor).
Note 2: The appropriate limits shall be populated in this column based on the device width.
Note 3: “Yes” applies if the device supports voice operation in the talking position against the head in any cellular radio mode.
Note 4: “No” would be applicable to data-centric devices that are not held up against the head, e.g., embedded laptop solutions.
TABLE B- |  | 248
LTE Band 2 Maximum C-TIS Requirements for the PCC in CA_2A-5A for the Primary Mechanical Mode1
Reference OTA Test Plan Table 6-25
Device Held Up to Head for Voice (Yes/ No) | Test Position | PCC Channel | SCC Channel | PCC DL RB Allocation | PCC RX Frequency (MHz) | Antenna Labels for PCC | Single Point Offset Test (SPOT) / Full Test (FT) | Single Point Offset Test Reference Test Case | PCC C-TIS (dBm) | PCC C-TIS Limit (dBm)2 | Pass / Fail / Info
Yes3 | FS | 650 | 2450 | 50 RB with RBstart=0 | 1935 |  |  |  |  | TBD
|  | 900 | 2525 | 50 RB with RBstart=0 | 1960 |  |  |  |  | TBD
|  | 1150 | 2600 | 50 RB with RBstart=0 | 1985 |  |  |  |  | TBD
| HL | 650 | 2450 | 50 RB with RBstart=0 | 1935 |  |  |  |  | TBD
|  | 900 | 2525 | 50 RB with RBstart=0 | 1960 |  |  |  |  | TBD
|  | 1150 | 2600 | 50 RB with RBstart=0 | 1985 |  |  |  |  | TBD
| HR | 650 | 2450 | 50 RB with RBstart=0 | 1935
|  | 900 | 2525 | 50 RB with RBstart=0 | 1960
|  | 1150 | 2600 | 50 RB with RBstart=0 | 1985
No4 | FS | 650 | 2450 | 50 RB with RBstart=0 | 1935 |  |  |  |  | TBD
|  | 900 | 2525 | 50 RB with RBstart=0 | 1960 |  |  |  |  | TBD
|  | 1150 | 2600 | 50 RB with RBstart=0 | 1985 |  |  |  |  | TBD
Note 1: Primary Mechanical Mode refers to device configured in preferred mode per manufacturer instructions (typically means antenna extended, fold or portrait slide open, but depends on form factor).
Note 2: The appropriate limits shall be populated in this column based on the device width.
Note 3: “Yes” applies if the device supports voice operation in the talking position against the head in any cellular radio mode.
Note 4: “No” would be applicable to data-centric devices that are not held up against the head, e.g., embedded laptop solutions.
TABLE B- |  | 249
LTE Band 5 Maximum C-TIS Requirements for the SCC in CA_2A-5A for the Primary Mechanical Mode1
Reference OTA Test Plan Table 6-25
Device Held Up to Head for Voice (Yes/ No) | Test Position | PCC Channel | SCC Channel | SCC DL RB Allocation | SCC RX Frequency (MHz) | Antenna Labels for SCC | Single Point Offset Test (SPOT) / Full Test (FT) | Single Point Offset Test Reference Test Case | SCC C-TIS (dBm) | SCC C-TIS Limit (dBm)2 | Pass / Fail / Info
Yes3 | FS | 650 | 2450 | 50 RB with RBstart=0 | 874 |  |  |  |  | TBD
|  | 900 | 2525 | 50 RB with RBstart=0 | 881.5 |  |  |  |  | TBD
|  | 1150 | 2600 | 50 RB with RBstart=0 | 889 |  |  |  |  | TBD
| HL | 650 | 2450 | 50 RB with RBstart=0 | 874 |  |  |  |  | TBD
|  | 900 | 2525 | 50 RB with RBstart=0 | 881.5 |  |  |  |  | TBD
|  | 1150 | 2600 | 50 RB with RBstart=0 | 889 |  |  |  |  | TBD
| HR | 650 | 2450 | 50 RB with RBstart=0 | 874
|  | 900 | 2525 | 50 RB with RBstart=0 | 881.5
|  | 1150 | 2600 | 50 RB with RBstart=0 | 889
No4 | FS | 650 | 2450 | 50 RB with RBstart=0 | 874 |  |  |  |  | TBD
|  | 900 | 2525 | 50 RB with RBstart=0 | 881.5 |  |  |  |  | TBD
|  | 1150 | 2600 | 50 RB with RBstart=0 | 889 |  |  |  |  | TBD
Note 1: Primary Mechanical Mode refers to device configured in preferred mode per manufacturer instructions (typically means antenna extended, fold or portrait slide open, but depends on form factor).
Note 2: The appropriate limits shall be populated in this column based on the device width.
Note 3: “Yes” applies if the device supports voice operation in the talking position against the head in any cellular radio mode.
Note 4: “No” would be applicable to data-centric devices that are not held up against the head, e.g., embedded laptop solutions.
TABLE B- |  | 250
LTE Band 2 Maximum C-TIS Requirements for the PCC in CA_2A-12A for the Primary Mechanical Mode1
Reference OTA Test Plan Table 6-25
Device Held Up to Head for Voice (Yes/ No) | Test Position | PCC Channel | SCC Channel | PCC DL RB Allocation | PCC RX Frequency (MHz) | Antenna Labels for PCC | Single Point Offset Test (SPOT) / Full Test (FT) | Single Point Offset Test Reference Test Case | PCC C-TIS (dBm) | PCC C-TIS Limit (dBm)2 | Pass / Fail / Info
Yes3 | FS | 650 | 5035 | 50 RB with RBstart=0 | 1935 |  |  |  |  | TBD
|  | 900 | 5095 | 50 RB with RBstart=0 | 1960 |  |  |  |  | TBD
|  | 1150 | 5155 | 50 RB with RBstart=0 | 1985 |  |  |  |  | TBD
| HL | 650 | 5035 | 50 RB with RBstart=0 | 1935 |  |  |  |  | TBD
|  | 900 | 5095 | 50 RB with RBstart=0 | 1960 |  |  |  |  | TBD
|  | 1150 | 5155 | 50 RB with RBstart=0 | 1985 |  |  |  |  | TBD
| HR | 650 | 5035 | 50 RB with RBstart=0 | 1935
|  | 900 | 5095 | 50 RB with RBstart=0 | 1960
|  | 1150 | 5155 | 50 RB with RBstart=0 | 1985
No4 | FS | 650 | 5035 | 50 RB with RBstart=0 | 1935 |  |  |  |  | TBD
|  | 900 | 5095 | 50 RB with RBstart=0 | 1960 |  |  |  |  | TBD
|  | 1150 | 5155 | 50 RB with RBstart=0 | 1985 |  |  |  |  | TBD
Note 1: Primary Mechanical Mode refers to device configured in preferred mode per manufacturer instructions (typically means antenna extended, fold or portrait slide open, but depends on form factor).
Note 2: The appropriate limits shall be populated in this column based on the device width.
Note 3: “Yes” applies if the device supports voice operation in the talking position against the head in any cellular radio mode.
Note 4: “No” would be applicable to data-centric devices that are not held up against the head, e.g., embedded laptop solutions.
TABLE B- |  | 251
LTE Band 12 Maximum C-TIS Requirements for the SCC in CA_2A-12A for the Primary Mechanical Mode1
Reference OTA Test Plan Table 6-25
Device Held Up to Head for Voice (Yes/ No) | Test Position | PCC Channel | SCC Channel | SCC DL RB Allocation | SCC RX Frequency (MHz) | Antenna Labels for SCC | Single Point Offset Test (SPOT) / Full Test (FT) | Single Point Offset Test Reference Test Case | SCC C-TIS (dBm) | SCC C-TIS Limit (dBm)2 | Pass / Fail / Info
Yes3 | FS | 650 | 5035 | 25 RB with RBstart=0 | 731.5 |  |  |  |  | TBD
|  | 900 | 5095 | 25 RB with RBstart=0 | 737.5 |  |  |  |  | TBD
|  | 1150 | 5155 | 25 RB with RBstart=0 | 743.5 |  |  |  |  | TBD
| HL | 650 | 5035 | 25 RB with RBstart=0 | 731.5 |  |  |  |  | TBD
|  | 900 | 5095 | 25 RB with RBstart=0 | 737.5 |  |  |  |  | TBD
|  | 1150 | 5155 | 25 RB with RBstart=0 | 743.5 |  |  |  |  | TBD
| HR | 650 | 5035 | 25 RB with RBstart=0 | 731.5
|  | 900 | 5095 | 25 RB with RBstart=0 | 737.5
|  | 1150 | 5155 | 25 RB with RBstart=0 | 743.5
No4 | FS | 650 | 5035 | 25 RB with RBstart=0 | 731.5 |  |  |  |  | TBD
|  | 900 | 5095 | 25 RB with RBstart=0 | 737.5 |  |  |  |  | TBD
|  | 1150 | 5155 | 25 RB with RBstart=0 | 743.5 |  |  |  |  | TBD
Note 1: Primary Mechanical Mode refers to device configured in preferred mode per manufacturer instructions (typically means antenna extended, fold or portrait slide open, but depends on form factor).
Note 2: The appropriate limits shall be populated in this column based on the device width.
Note 3: “Yes” applies if the device supports voice operation in the talking position against the head in any cellular radio mode.
Note 4: “No” would be applicable to data-centric devices that are not held up against the head, e.g., embedded laptop solutions.
TABLE B- |  | 252
LTE Band 2 Maximum C-TIS Requirements for the PCC in CA_2A-13A for the Primary Mechanical Mode1
Reference OTA Test Plan Table 6-25
Device Held Up to Head for Voice (Yes/ No) | Test Position | PCC Channel | SCC Channel | PCC DL RB Allocation | PCC RX Frequency (MHz) | Antenna Labels for PCC | Single Point Offset Test (SPOT) / Full Test (FT) | Single Point Offset Test Reference Test Case | PCC C-TIS (dBm) | PCC C-TIS Limit (dBm)2 | Pass / Fail / Info
Yes3 | FS | 650 | 5230 | 50 RB with RBstart=0 | 1935 |  |  |  |  | TBD
|  | 900 | 5230 | 50 RB with RBstart=0 | 1960 |  |  |  |  | TBD
|  | 1150 | 5230 | 50 RB with RBstart=0 | 1985 |  |  |  |  | TBD
| HL | 650 | 5230 | 50 RB with RBstart=0 | 1935 |  |  |  |  | TBD
|  | 900 | 5230 | 50 RB with RBstart=0 | 1960 |  |  |  |  | TBD
|  | 1150 | 5230 | 50 RB with RBstart=0 | 1985 |  |  |  |  | TBD
| HR | 650 | 5230 | 50 RB with RBstart=0 | 1935
|  | 900 | 5230 | 50 RB with RBstart=0 | 1960
|  | 1150 | 5230 | 50 RB with RBstart=0 | 1985
No4 | FS | 650 | 5230 | 50 RB with RBstart=0 | 1935 |  |  |  |  | TBD
|  | 900 | 5230 | 50 RB with RBstart=0 | 1960 |  |  |  |  | TBD
|  | 1150 | 5230 | 50 RB with RBstart=0 | 1985 |  |  |  |  | TBD
Note 1: Primary Mechanical Mode refers to device configured in preferred mode per manufacturer instructions (typically means antenna extended, fold or portrait slide open, but depends on form factor).
Note 2: The appropriate limits shall be populated in this column based on the device width.
Note 3: “Yes” applies if the device supports voice operation in the talking position against the head in any cellular radio mode.
Note 4: “No” would be applicable to data-centric devices that are not held up against the head, e.g., embedded laptop solutions.
TABLE B- |  | 253
LTE Band 13 Maximum C-TIS Requirements for the SCC in CA_2A-13A for the Primary Mechanical Mode1
Reference OTA Test Plan Table 6-25
Device Held Up to Head for Voice (Yes/ No) | Test Position | PCC Channel | SCC Channel | SCC DL RB Allocation | SCC RX Frequency (MHz) | Antenna Labels for SCC | Single Point Offset Test (SPOT) / Full Test (FT) | Single Point Offset Test Reference Test Case | SCC C-TIS (dBm) | SCC C-TIS Limit (dBm)2 | Pass / Fail / Info
Yes3 | FS | 650 | 5230 | 50 RB with RBstart=0 | 751 |  |  |  |  | TBD
|  | 900 | 5230 | 50 RB with RBstart=0 | 751 |  |  |  |  | TBD
|  | 1150 | 5230 | 50 RB with RBstart=0 | 751 |  |  |  |  | TBD
| HL | 650 | 5230 | 50 RB with RBstart=0 | 751 |  |  |  |  | TBD
|  | 900 | 5230 | 50 RB with RBstart=0 | 751 |  |  |  |  | TBD
|  | 1150 | 5230 | 50 RB with RBstart=0 | 751 |  |  |  |  | TBD
| HR | 650 | 5230 | 50 RB with RBstart=0 | 751
|  | 900 | 5230 | 50 RB with RBstart=0 | 751
|  | 1150 | 5230 | 50 RB with RBstart=0 | 751
No4 | FS | 650 | 5230 | 50 RB with RBstart=0 | 751 |  |  |  |  | TBD
|  | 900 | 5230 | 50 RB with RBstart=0 | 751 |  |  |  |  | TBD
|  | 1150 | 5230 | 50 RB with RBstart=0 | 751 |  |  |  |  | TBD
Note 1: Primary Mechanical Mode refers to device configured in preferred mode per manufacturer instructions (typically means antenna extended, fold or portrait slide open, but depends on form factor).
Note 2: The appropriate limits shall be populated in this column based on the device width.
Note 3: “Yes” applies if the device supports voice operation in the talking position against the head in any cellular radio mode.
Note 4: “No” would be applicable to data-centric devices that are not held up against the head, e.g., embedded laptop solutions.
TABLE B- |  | 254
LTE Band 2 Maximum C-TIS Requirements for the PCC in CA_2A-17A for the Primary Mechanical Mode1
Reference OTA Test Plan Table 6-25
Device Held Up to Head for Voice (Yes/ No) | Test Position | PCC Channel | SCC Channel | PCC DL RB Allocation | PCC RX Frequency (MHz) | Antenna Labels for PCC | Single Point Offset Test (SPOT) / Full Test (FT) | Single Point Offset Test Reference Test Case | PCC C-TIS (dBm) | PCC C-TIS Limit (dBm)2 | Pass / Fail / Info
Yes3 | FS | 650 | 5800 | 50 RB with RBstart=0 | 1935 |  |  |  |  | TBD
|  | 900 | 5800 | 50 RB with RBstart=0 | 1960 |  |  |  |  | TBD
|  | 1150 | 5800 | 50 RB with RBstart=0 | 1985 |  |  |  |  | TBD
| HL | 650 | 5800 | 50 RB with RBstart=0 | 1935 |  |  |  |  | TBD
|  | 900 | 5800 | 50 RB with RBstart=0 | 1960 |  |  |  |  | TBD
|  | 1150 | 5800 | 50 RB with RBstart=0 | 1985 |  |  |  |  | TBD
| HR | 650 | 5800 | 50 RB with RBstart=0 | 1935
|  | 900 | 5800 | 50 RB with RBstart=0 | 1960
|  | 1150 | 5800 | 50 RB with RBstart=0 | 1985
No4 | FS | 650 | 5800 | 50 RB with RBstart=0 | 1935 |  |  |  |  | TBD
|  | 900 | 5800 | 50 RB with RBstart=0 | 1960 |  |  |  |  | TBD
|  | 1150 | 5800 | 50 RB with RBstart=0 | 1985 |  |  |  |  | TBD
Note 1: Primary Mechanical Mode refers to device configured in preferred mode per manufacturer instructions (typically means antenna extended, fold or portrait slide open, but depends on form factor).
Note 2: The appropriate limits shall be populated in this column based on the device width.
Note 3: “Yes” applies if the device supports voice operation in the talking position against the head in any cellular radio mode.
Note 4: “No” would be applicable to data-centric devices that are not held up against the head, e.g., embedded laptop solutions.
TABLE B- |  | 255
LTE Band 17 Maximum C-TIS Requirements for the SCC in CA_2A-17A for the Primary Mechanical Mode1
Reference OTA Test Plan Table 6-25
Device Held Up to Head for Voice (Yes/ No) | Test Position | PCC Channel | SCC Channel | SCC DL RB Allocation | SCC RX Frequency (MHz) | Antenna Labels for SCC | Single Point Offset Test (SPOT) / Full Test (FT) | Single Point Offset Test Reference Test Case | SCC C-TIS (dBm) | SCC C-TIS Limit (dBm)2 | Pass / Fail / Info
Yes3 | FS | 650 | 5800 | 50 RB with RBstart=0 | 741 |  |  |  |  | TBD
|  | 900 | 5800 | 50 RB with RBstart=0 | 741 |  |  |  |  | TBD
|  | 1150 | 5800 | 50 RB with RBstart=0 | 741 |  |  |  |  | TBD
| HL | 650 | 5800 | 50 RB with RBstart=0 | 741 |  |  |  |  | TBD
|  | 900 | 5800 | 50 RB with RBstart=0 | 741 |  |  |  |  | TBD
|  | 1150 | 5800 | 50 RB with RBstart=0 | 741 |  |  |  |  | TBD
| HR | 650 | 5800 | 50 RB with RBstart=0 | 741
|  | 900 | 5800 | 50 RB with RBstart=0 | 741
|  | 1150 | 5800 | 50 RB with RBstart=0 | 741
No4 | FS | 650 | 5800 | 50 RB with RBstart=0 | 741 |  |  |  |  | TBD
|  | 900 | 5800 | 50 RB with RBstart=0 | 741 |  |  |  |  | TBD
|  | 1150 | 5800 | 50 RB with RBstart=0 | 741 |  |  |  |  | TBD
Note 1: Primary Mechanical Mode refers to device configured in preferred mode per manufacturer instructions (typically means antenna extended, fold or portrait slide open, but depends on form factor).
Note 2: The appropriate limits shall be populated in this column based on the device width.
Note 3: “Yes” applies if the device supports voice operation in the talking position against the head in any cellular radio mode.
Note 4: “No” would be applicable to data-centric devices that are not held up against the head, e.g., embedded laptop solutions.
TABLE B- |  | 256
LTE Band 2 Maximum C-TIS Requirements for the PCC in CA_2A-29A for the Primary Mechanical Mode1
Reference OTA Test Plan Table 6-25
Device Held Up to Head for Voice (Yes/ No) | Test Position | PCC Channel | SCC Channel | PCC DL RB Allocation | PCC RX Frequency (MHz) | Antenna Labels for PCC | Single Point Offset Test (SPOT) / Full Test (FT) | Single Point Offset Test Reference Test Case | PCC C-TIS (dBm) | PCC C-TIS Limit (dBm)2 | Pass / Fail / Info
Yes3 | FS | 650 | 9720 | 50 RB with RBstart=0 | 1935 |  |  |  |  | TBD
|  | 900 | 9720 | 50 RB with RBstart=0 | 1960 |  |  |  |  | TBD
|  | 1150 | 9720 | 50 RB with RBstart=0 | 1985 |  |  |  |  | TBD
| HL | 650 | 9720 | 50 RB with RBstart=0 | 1935 |  |  |  |  | TBD
|  | 900 | 9720 | 50 RB with RBstart=0 | 1960 |  |  |  |  | TBD
|  | 1150 | 9720 | 50 RB with RBstart=0 | 1985 |  |  |  |  | TBD
| HR | 650 | 9720 | 50 RB with RBstart=0 | 1935
|  | 900 | 9720 | 50 RB with RBstart=0 | 1960
|  | 1150 | 9720 | 50 RB with RBstart=0 | 1985
No4 | FS | 650 | 9720 | 50 RB with RBstart=0 | 1935 |  |  |  |  | TBD
|  | 900 | 9720 | 50 RB with RBstart=0 | 1960 |  |  |  |  | TBD
|  | 1150 | 9720 | 50 RB with RBstart=0 | 1985 |  |  |  |  | TBD
Note 1: Primary Mechanical Mode refers to device configured in preferred mode per manufacturer instructions (typically means antenna extended, fold or portrait slide open, but depends on form factor).
Note 2: The appropriate limits shall be populated in this column based on the device width.
Note 3: “Yes” applies if the device supports voice operation in the talking position against the head in any cellular radio mode.
Note 4: “No” would be applicable to data-centric devices that are not held up against the head, e.g., embedded laptop solutions.
TABLE B- |  | 257
LTE Band 29 Maximum C-TIS Requirements for the SCC in CA_2A-29A for the Primary Mechanical Mode1
Reference OTA Test Plan Table 6-25
Device Held Up to Head for Voice (Yes/ No) | Test Position | PCC Channel | SCC Channel | SCC DL RB Allocation | SCC RX Frequency (MHz) | Antenna Labels for SCC | Single Point Offset Test (SPOT) / Full Test (FT) | Single Point Offset Test Reference Test Case | SCC C-TIS (dBm) | SCC C-TIS Limit (dBm)2 | Pass / Fail / Info
Yes3 | FS | 650 | 9720 | 50 RB with RBstart=0 | 723 |  |  |  |  | TBD
|  | 900 | 9720 | 50 RB with RBstart=0 | 723 |  |  |  |  | TBD
|  | 1150 | 9720 | 50 RB with RBstart=0 | 723 |  |  |  |  | TBD
| HL | 650 | 9720 | 50 RB with RBstart=0 | 723 |  |  |  |  | TBD
|  | 900 | 9720 | 50 RB with RBstart=0 | 723 |  |  |  |  | TBD
|  | 1150 | 9720 | 50 RB with RBstart=0 | 723 |  |  |  |  | TBD
| HR | 650 | 9720 | 50 RB with RBstart=0 | 723
|  | 900 | 9720 | 50 RB with RBstart=0 | 723
|  | 1150 | 9720 | 50 RB with RBstart=0 | 723
No4 | FS | 650 | 9720 | 50 RB with RBstart=0 | 723 |  |  |  |  | TBD
|  | 900 | 9720 | 50 RB with RBstart=0 | 723 |  |  |  |  | TBD
|  | 1150 | 9720 | 50 RB with RBstart=0 | 723 |  |  |  |  | TBD
Note 1: Primary Mechanical Mode refers to device configured in preferred mode per manufacturer instructions (typically means antenna extended, fold or portrait slide open, but depends on form factor).
Note 2: The appropriate limits shall be populated in this column based on the device width.
Note 3: “Yes” applies if the device supports voice operation in the talking position against the head in any cellular radio mode.
Note 4: “No” would be applicable to data-centric devices that are not held up against the head, e.g., embedded laptop solutions.
TABLE B- |  | 258
LTE Band 2 Maximum C-TIS Requirements for the PCC in CA_2A-30A for the Primary Mechanical Mode1
Reference OTA Test Plan Table 6-25
Device Held Up to Head for Voice (Yes/ No) | Test Position | PCC Channel | SCC Channel | PCC DL RB Allocation | PCC RX Frequency (MHz) | Antenna Labels for PCC | Single Point Offset Test (SPOT) / Full Test (FT) | Single Point Offset Test Reference Test Case | PCC C-TIS (dBm) | PCC C-TIS Limit (dBm)2 | Pass / Fail / Info
Yes3 | FS | 650 | 9820 | 50 RB with RBstart=0 | 1935 |  |  |  |  | TBD
|  | 900 | 9820 | 50 RB with RBstart=0 | 1960 |  |  |  |  | TBD
|  | 1150 | 9820 | 50 RB with RBstart=0 | 1985 |  |  |  |  | TBD
| HL | 650 | 9820 | 50 RB with RBstart=0 | 1935 |  |  |  |  | TBD
|  | 900 | 9820 | 50 RB with RBstart=0 | 1960 |  |  |  |  | TBD
|  | 1150 | 9820 | 50 RB with RBstart=0 | 1985 |  |  |  |  | TBD
| HR | 650 | 9820 | 50 RB with RBstart=0 | 1935
|  | 900 | 9820 | 50 RB with RBstart=0 | 1960
|  | 1150 | 9820 | 50 RB with RBstart=0 | 1985
No4 | FS | 650 | 9820 | 50 RB with RBstart=0 | 1935 |  |  |  |  | TBD
|  | 900 | 9820 | 50 RB with RBstart=0 | 1960 |  |  |  |  | TBD
|  | 1150 | 9820 | 50 RB with RBstart=0 | 1985 |  |  |  |  | TBD
Note 1: Primary Mechanical Mode refers to device configured in preferred mode per manufacturer instructions (typically means antenna extended, fold or portrait slide open, but depends on form factor).
Note 2: The appropriate limits shall be populated in this column based on the device width.
Note 3: “Yes” applies if the device supports voice operation in the talking position against the head in any cellular radio mode.
Note 4: “No” would be applicable to data-centric devices that are not held up against the head, e.g., embedded laptop solutions.
TABLE B- |  | 259
LTE Band 30 Maximum C-TIS Requirements for the SCC in CA_2A-30A for the Primary Mechanical Mode1
Reference OTA Test Plan Table 6-25
Device Held Up to Head for Voice (Yes/ No) | Test Position | PCC Channel | SCC Channel | SCC DL RB Allocation | SCC RX Frequency (MHz) | Antenna Labels for SCC | Single Point Offset Test (SPOT) / Full Test (FT) | Single Point Offset Test Reference Test Case | SCC C-TIS (dBm) | SCC C-TIS Limit (dBm)2 | Pass / Fail / Info
Yes3 | FS | 650 | 9820 | 50 RB with RBstart=0 | 2355 |  |  |  |  | TBD
|  | 900 | 9820 | 50 RB with RBstart=0 | 2355 |  |  |  |  | TBD
|  | 1150 | 9820 | 50 RB with RBstart=0 | 2355 |  |  |  |  | TBD
| HL | 650 | 9820 | 50 RB with RBstart=0 | 2355 |  |  |  |  | TBD
|  | 900 | 9820 | 50 RB with RBstart=0 | 2355 |  |  |  |  | TBD
|  | 1150 | 9820 | 50 RB with RBstart=0 | 2355 |  |  |  |  | TBD
| HR | 650 | 9820 | 50 RB with RBstart=0 | 2355
|  | 900 | 9820 | 50 RB with RBstart=0 | 2355
|  | 1150 | 9820 | 50 RB with RBstart=0 | 2355
No4 | FS | 650 | 9820 | 50 RB with RBstart=0 | 2355 |  |  |  |  | TBD
|  | 900 | 9820 | 50 RB with RBstart=0 | 2355 |  |  |  |  | TBD
|  | 1150 | 9820 | 50 RB with RBstart=0 | 2355 |  |  |  |  | TBD
Note 1: Primary Mechanical Mode refers to device configured in preferred mode per manufacturer instructions (typically means antenna extended, fold or portrait slide open, but depends on form factor).
Note 2: The appropriate limits shall be populated in this column based on the device width.
Note 3: “Yes” applies if the device supports voice operation in the talking position against the head in any cellular radio mode.
Note 4: “No” would be applicable to data-centric devices that are not held up against the head, e.g., embedded laptop solutions.
TABLE B- |  | 260
LTE Band 2 Maximum C-TIS Requirements for the PCC in CA_2A-66A for the Primary Mechanical Mode1
Reference OTA Test Plan Table 6-25
Device Held Up to Head for Voice (Yes/ No) | Test Position | PCC Channel | SCC Channel | PCC DL RB Allocation | PCC RX Frequency (MHz) | Antenna Labels for PCC | Single Point Offset Test (SPOT) / Full Test (FT) | Single Point Offset Test Reference Test Case | PCC C-TIS (dBm) | PCC C-TIS Limit (dBm)2 | Pass / Fail / Info
Yes3 | FS | 650 | 66486 | 50 RB with RBstart=0 | 1935 |  |  |  |  | TBD
|  | 900 | 66786 | 50 RB with RBstart=0 | 1960
|  | 1150 | 67286 | 50 RB with RBstart=0 | 1985 |  |  |  |  | TBD
| HL | 650 | 66486 | 50 RB with RBstart=0 | 1935 |  |  |  |  | TBD
|  | 900 | 66786 | 50 RB with RBstart=0 | 1960
|  | 1150 | 67286 | 50 RB with RBstart=0 | 1985 |  |  |  |  | TBD
| HR | 650 | 66486 | 50 RB with RBstart=0 | 1935
|  | 900 | 66786 | 50 RB with RBstart=0 | 1960
|  | 1150 | 67286 | 50 RB with RBstart=0 | 1985
No4 | FS | 650 | 66486 | 50 RB with RBstart=0 | 1935 |  |  |  |  | TBD
|  | 900 | 66786 | 50 RB with RBstart=0 | 1960
|  | 1150 | 67286 | 50 RB with RBstart=0 | 1985 |  |  |  |  | TBD
Note 1: Primary Mechanical Mode refers to device configured in preferred mode per manufacturer instructions (typically means antenna extended, fold or portrait slide open, but depends on form factor).
Note 2: The appropriate limits shall be populated in this column based on the device width.
Note 3: “Yes” applies if the device supports voice operation in the talking position against the head in any cellular radio mode.
Note 4: “No” would be applicable to data-centric devices that are not held up against the head, e.g., embedded laptop solutions.
TABLE B- |  | 261
LTE Band 66 Maximum C-TIS for the SCC in CA_2A-66A for the Primary Mechanical Mode1
Reference OTA Test Plan Table 6-25
Device Held Up to Head for Voice (Yes/ No) | Test Position | PCC Channel | SCC Channel | SCC DL RB Allocation | SCC RX Frequency (MHz) | Antenna Labels for SCC | Single Point Offset Test (SPOT) / Full Test (FT) | Single Point Offset Test Reference Test Case | SCC C-TIS (dBm) | SCC C-TIS Limit (dBm)2 | Pass / Fail / Info
Yes3 | FS | 650 | 66486 | 50 RB with RBstart=0 | 2115 |  |  |  |  | TBD
|  | 900 | 66786 | 50 RB with RBstart=0 | 2145
|  | 900 | 67086 | 50 RB with RBstart=0 | 2175 |  |  |  |  | TBD
|  | 1150 | 67286 | 50 RB with RBstart=0 | 2195 |  |  |  |  | TBD
| HL | 650 | 66486 | 50 RB with RBstart=0 | 2115 |  |  |  |  | TBD
|  | 900 | 66786 | 50 RB with RBstart=0 | 2145
|  | 900 | 67086 | 50 RB with RBstart=0 | 2175 |  |  |  |  | TBD
|  | 1150 | 67286 | 50 RB with RBstart=0 | 2195 |  |  |  |  | TBD
| HR | 650 | 66486 | 50 RB with RBstart=0 | 2115
|  | 900 | 66786 | 50 RB with RBstart=0 | 2145
|  | 900 | 67086 | 50 RB with RBstart=0 | 2175
|  | 1150 | 67286 | 50 RB with RBstart=0 | 2195
No4 | FS | 650 | 66486 | 50 RB with RBstart=0 | 2115 |  |  |  |  | TBD
|  | 900 | 66786 | 50 RB with RBstart=0 | 2145
|  | 900 | 67086 | 50 RB with RBstart=0 | 2175 |  |  |  |  | TBD
|  | 1150 | 67286 | 50 RB with RBstart=0 | 2195 |  |  |  |  | TBD
Note 1: Primary Mechanical Mode refers to device configured in preferred mode per manufacturer instructions (typically means antenna extended, fold or portrait slide open, but depends on form factor).
Note 2: The appropriate limits shall be populated in this column based on the device width.
Note 3: “Yes” applies if the device supports voice operation in the talking position against the head in any cellular radio mode.
Note 4: “No” would be applicable to data-centric devices that are not held up against the head, e.g., embedded laptop solutions.
TABLE B- |  | 262
LTE Band 4 Maximum C-TIS Requirements for the PCC in CA_4A-2A for the Primary Mechanical Mode1
Reference OTA Test Plan Table 6-25
Device Held Up to Head for Voice (Yes/ No) | Test Position | PCC Channel | SCC Channel | PCC DL RB Allocation | PCC RX Frequency (MHz) | Antenna Labels for PCC | Single Point Offset Test (SPOT) / Full Test (FT) | Single Point Offset Test Reference Test Case | PCC C-TIS (dBm) | PCC C-TIS Limit (dBm)2 | Pass / Fail / Info
Yes3 | FS | 2000 | 650 | 50 RB with RBstart=0 | 2115 |  |  |  |  | TBD
|  | 2175 | 900 | 50 RB with RBstart=0 | 2132.5 |  |  |  |  | TBD
|  | 2350 | 1150 | 50 RB with RBstart=0 | 2150 |  |  |  |  | TBD
| HL | 2000 | 650 | 50 RB with RBstart=0 | 2115 |  |  |  |  | TBD
|  | 2175 | 900 | 50 RB with RBstart=0 | 2132.5 |  |  |  |  | TBD
|  | 2350 | 1150 | 50 RB with RBstart=0 | 2150 |  |  |  |  | TBD
| HR | 2000 | 650 | 50 RB with RBstart=0 | 2115
|  | 2175 | 900 | 50 RB with RBstart=0 | 2132.5
|  | 2350 | 1150 | 50 RB with RBstart=0 | 2150
No4 | FS | 2000 | 650 | 50 RB with RBstart=0 | 2115 |  |  |  |  | TBD
|  | 2175 | 900 | 50 RB with RBstart=0 | 2132.5 |  |  |  |  | TBD
|  | 2350 | 1150 | 50 RB with RBstart=0 | 2150 |  |  |  |  | TBD
Note 1: Primary Mechanical Mode refers to device configured in preferred mode per manufacturer instructions (typically means antenna extended, fold or portrait slide open, but depends on form factor).
Note 2: The appropriate limits shall be populated in this column based on the device width.
Note 3: “Yes” applies if the device supports voice operation in the talking position against the head in any cellular radio mode.
Note 4: “No” would be applicable to data-centric devices that are not held up against the head, e.g., embedded laptop solutions.
TABLE B- |  | 263
LTE Band 2 Maximum C-TIS Level Requirements for the SCC in CA_4A-2A for the Primary Mechanical Mode1
Reference OTA Test Plan Table 6-25
Device Held Up to Head for Voice (Yes/ No) | Test Position | PCC Channel | SCC Channel | SCC DL RB Allocation | SCC RX Frequency (MHz) | Antenna Labels for SCC | Single Point Offset Test (SPOT) / Full Test (FT) | Single Point Offset Test Reference Test Case | SCC C-TIS (dBm) | SCC C-TIS Limit (dBm)2 | Pass / Fail / Info
Yes3 | FS | 2000 | 650 | 50 RB with RBstart=0 | 1935 |  |  |  |  | TBD
|  | 2175 | 900 | 50 RB with RBstart=0 | 1960 |  |  |  |  | TBD
|  | 2350 | 1150 | 50 RB with RBstart=0 | 1985 |  |  |  |  | TBD
| HL | 2000 | 650 | 50 RB with RBstart=0 | 1935 |  |  |  |  | TBD
|  | 2175 | 900 | 50 RB with RBstart=0 | 1960 |  |  |  |  | TBD
|  | 2350 | 1150 | 50 RB with RBstart=0 | 1985 |  |  |  |  | TBD
| HR | 2000 | 650 | 50 RB with RBstart=0 | 1935
|  | 2175 | 900 | 50 RB with RBstart=0 | 1960
|  | 2350 | 1150 | 50 RB with RBstart=0 | 1985
No4 | FS | 2000 | 650 | 50 RB with RBstart=0 | 1935 |  |  |  |  | TBD
|  | 2175 | 900 | 50 RB with RBstart=0 | 1960 |  |  |  |  | TBD
|  | 2350 | 1150 | 50 RB with RBstart=0 | 1985 |  |  |  |  | TBD
Note 1: Primary Mechanical Mode refers to device configured in preferred mode per manufacturer instructions (typically means antenna extended, fold or portrait slide open, but depends on form factor).
Note 2: The appropriate limits shall be populated in this column based on the device width.
Note 3: “Yes” applies if the device supports voice operation in the talking position against the head in any cellular radio mode.
Note 4: “No” would be applicable to data-centric devices that are not held up against the head, e.g., embedded laptop solutions.
TABLE B- |  | 264
LTE Band 4 Maximum C-TIS Level Requirements for the PCC in CA_4A-4A for the Primary Mechanical Mode1
Reference OTA Test Plan Table 6-25
Device Held Up to Head for Voice (Yes/ No) | Test Position | PCC Channel | SCC Channel | PCC DL RB Allocation | PCC RX Frequency (MHz) | Antenna Labels for PCC | Single Point Offset Test (SPOT) / Full Test (FT) | Single Point Offset Test Reference Test Case | PCC C-TIS (dBm) | PCC C-TIS Limit (dBm)2 | Pass / Fail / Info
Yes3 | FS | 2000 | 2175 | 50 RB with RBstart=0 | 2115 |  |  |  |  | TBD
|  | 2175 | 2350 | 50 RB with RBstart=0 | 2132.5 |  |  |  |  | TBD
|  | 2350 | 2000 | 50 RB with RBstart=0 | 2150 |  |  |  |  | TBD
| HL | 2000 | 2175 | 50 RB with RBstart=0 | 2115 |  |  |  |  | TBD
|  | 2175 | 2350 | 50 RB with RBstart=0 | 2132.5 |  |  |  |  | TBD
|  | 2350 | 2000 | 50 RB with RBstart=0 | 2150 |  |  |  |  | TBD
| HR | 2000 | 2175 | 50 RB with RBstart=0 | 2115
|  | 2175 | 2350 | 50 RB with RBstart=0 | 2132.5
|  | 2350 | 2000 | 50 RB with RBstart=0 | 2150
No4 | FS | 2000 | 2175 | 50 RB with RBstart=0 | 2115 |  |  |  |  | TBD
|  | 2175 | 2350 | 50 RB with RBstart=0 | 2132.5 |  |  |  |  | TBD
|  | 2350 | 2000 | 50 RB with RBstart=0 | 2150 |  |  |  |  | TBD
Note 1: Primary Mechanical Mode refers to device configured in preferred mode per manufacturer instructions (typically means antenna extended, fold or portrait slide open, but depends on form factor).
Note 2: The appropriate limits shall be populated in this column based on the device width.
Note 3: “Yes” applies if the device supports voice operation in the talking position against the head in any cellular radio mode.
Note 4: “No” would be applicable to data-centric devices that are not held up against the head, e.g., embedded laptop solutions.
TABLE B- |  | 265
LTE Band 4 Maximum C-TIS Level Requirements for the SCC in CA_4A-4A for the Primary Mechanical Mode1
Reference OTA Test Plan Table 6-25
Device Held Up to Head for Voice (Yes/ No) | Test Position | PCC Channel | SCC Channel | SCC DL RB Allocation | SCC RX Frequency (MHz) | Antenna Labels for SCC | Single Point Offset Test (SPOT) / Full Test (FT) | Single Point Offset Test Reference Test Case | SCC C-TIS (dBm) | SCC C-TIS Limit (dBm)2 | Pass / Fail / Info
Yes3 | FS | 2000 | 2175 | 50 RB with RBstart=0 | 2132.5 |  |  |  |  | TBD
|  | 2175 | 2350 | 50 RB with RBstart=0 | 2150 |  |  |  |  | TBD
|  | 2350 | 2000 | 50 RB with RBstart=0 | 2115 |  |  |  |  | TBD
| HL | 2000 | 2175 | 50 RB with RBstart=0 | 2132.5 |  |  |  |  | TBD
|  | 2175 | 2350 | 50 RB with RBstart=0 | 2150 |  |  |  |  | TBD
|  | 2350 | 2000 | 50 RB with RBstart=0 | 2115 |  |  |  |  | TBD
| HR | 2000 | 2175 | 50 RB with RBstart=0 | 2132.5
|  | 2175 | 2350 | 50 RB with RBstart=0 | 2150
|  | 2350 | 2000 | 50 RB with RBstart=0 | 2115
No4 | FS | 2000 | 2175 | 50 RB with RBstart=0 | 2132.5 |  |  |  |  | TBD
|  | 2175 | 2350 | 50 RB with RBstart=0 | 2150 |  |  |  |  | TBD
|  | 2350 | 2000 | 50 RB with RBstart=0 | 2115 |  |  |  |  | TBD
Note 1: Primary Mechanical Mode refers to device configured in preferred mode per manufacturer instructions (typically means antenna extended, fold or portrait slide open, but depends on form factor).
Note 2: The appropriate limits shall be populated in this column based on the device width.
Note 3: “Yes” applies if the device supports voice operation in the talking position against the head in any cellular radio mode.
Note 4: “No” would be applicable to data-centric devices that are not held up against the head, e.g., embedded laptop solutions.
TABLE B- |  | 266
LTE Band 4 Maximum C-TIS Level Requirements for the PCC in CA_4A-5A for the Primary Mechanical Mode1
Reference OTA Test Plan Table 6-25
Device Held Up to Head for Voice (Yes/ No) | Test Position | PCC Channel | SCC Channel | PCC DL RB Allocation | PCC RX Frequency (MHz) | Antenna Labels for PCC | Single Point Offset Test (SPOT) / Full Test (FT) | Single Point Offset Test Reference Test Case | PCC C-TIS (dBm) | PCC C-TIS Limit (dBm)2 | Pass / Fail / Info
Yes3 | FS | 2000 | 2450 | 50 RB with RBstart=0 | 2115 |  |  |  |  | TBD
|  | 2175 | 2525 | 50 RB with RBstart=0 | 2132.5 |  |  |  |  | TBD
|  | 2350 | 2600 | 50 RB with RBstart=0 | 2150 |  |  |  |  | TBD
| HL | 2000 | 2450 | 50 RB with RBstart=0 | 2115 |  |  |  |  | TBD
|  | 2175 | 2525 | 50 RB with RBstart=0 | 2132.5 |  |  |  |  | TBD
|  | 2350 | 2600 | 50 RB with RBstart=0 | 2150 |  |  |  |  | TBD
| HR | 2000 | 2450 | 50 RB with RBstart=0 | 2115
|  | 2175 | 2525 | 50 RB with RBstart=0 | 2132.5
|  | 2350 | 2600 | 50 RB with RBstart=0 | 2150
No4 | FS | 2000 | 2450 | 50 RB with RBstart=0 | 2115 |  |  |  |  | TBD
|  | 2175 | 2525 | 50 RB with RBstart=0 | 2132.5 |  |  |  |  | TBD
|  | 2350 | 2600 | 50 RB with RBstart=0 | 2150 |  |  |  |  | TBD
Note 1: Primary Mechanical Mode refers to device configured in preferred mode per manufacturer instructions (typically means antenna extended, fold or portrait slide open, but depends on form factor).
Note 2: The appropriate limits shall be populated in this column based on the device width.
Note 3: “Yes” applies if the device supports voice operation in the talking position against the head in any cellular radio mode.
Note 4: “No” would be applicable to data-centric devices that are not held up against the head, e.g., embedded laptop solutions.
TABLE B- |  | 267
LTE Band 5 Maximum C-TIS Level Requirements for the SCC in CA_4A-5A for the Primary Mechanical Mode1
Reference OTA Test Plan Table 6-25
Device Held Up to Head for Voice (Yes/ No) | Test Position | PCC Channel | SCC Channel | SCC DL RB Allocation | SCC RX Frequency (MHz) | Antenna Labels for SCC | Single Point Offset Test (SPOT) / Full Test (FT) | Single Point Offset Test Reference Test Case | SCC C-TIS (dBm) | SCC C-TIS Limit (dBm)2 | Pass / Fail / Info
Yes3 | FS | 2000 | 2450 | 50 RB with RBstart=0 | 874 |  |  |  |  | TBD
|  | 2175 | 2525 | 50 RB with RBstart=0 | 881.5 |  |  |  |  | TBD
|  | 2350 | 2600 | 50 RB with RBstart=0 | 889 |  |  |  |  | TBD
| HL | 2000 | 2450 | 50 RB with RBstart=0 | 874 |  |  |  |  | TBD
|  | 2175 | 2525 | 50 RB with RBstart=0 | 881.5 |  |  |  |  | TBD
|  | 2350 | 2600 | 50 RB with RBstart=0 | 889 |  |  |  |  | TBD
| HR | 2000 | 2450 | 50 RB with RBstart=0 | 874
|  | 2175 | 2525 | 50 RB with RBstart=0 | 881.5
|  | 2350 | 2600 | 50 RB with RBstart=0 | 889
No4 | FS | 2000 | 2450 | 50 RB with RBstart=0 | 874 |  |  |  |  | TBD
|  | 2175 | 2525 | 50 RB with RBstart=0 | 881.5 |  |  |  |  | TBD
|  | 2350 | 2600 | 50 RB with RBstart=0 | 889 |  |  |  |  | TBD
Note 1: Primary Mechanical Mode refers to device configured in preferred mode per manufacturer instructions (typically means antenna extended, fold or portrait slide open, but depends on form factor).
Note 2: The appropriate limits shall be populated in this column based on the device width.
Note 3: “Yes” applies if the device supports voice operation in the talking position against the head in any cellular radio mode.
Note 4: “No” would be applicable to data-centric devices that are not held up against the head, e.g., embedded laptop solutions.
TABLE B- |  | 268
LTE Band 4 Maximum C-TIS Level Requirements for the PCC in CA_4A-12A for the Primary Mechanical Mode1
Reference OTA Test Plan Table 6-25
Device Held Up to Head for Voice (Yes/ No) | Test Position | PCC Channel | SCC Channel | PCC DL RB Allocation | PCC RX Frequency (MHz) | Antenna Labels for PCC | Single Point Offset Test (SPOT) / Full Test (FT) | Single Point Offset Test Reference Test Case | PCC C-TIS (dBm) | PCC C-TIS Limit (dBm)2 | Pass / Fail / Info
Yes3 | FS | 2000 | 5035 | 50 RB with RBstart=0 | 2115 |  |  |  |  | TBD
|  | 2175 | 5095 | 50 RB with RBstart=0 | 2132.5 |  |  |  |  | TBD
|  | 2350 | 5155 | 50 RB with RBstart=0 | 2150 |  |  |  |  | TBD
| HL | 2000 | 5035 | 50 RB with RBstart=0 | 2115 |  |  |  |  | TBD
|  | 2175 | 5095 | 50 RB with RBstart=0 | 2132.5 |  |  |  |  | TBD
|  | 2350 | 5155 | 50 RB with RBstart=0 | 2150 |  |  |  |  | TBD
| HR | 2000 | 5035 | 50 RB with RBstart=0 | 2115
|  | 2175 | 5095 | 50 RB with RBstart=0 | 2132.5
|  | 2350 | 5155 | 50 RB with RBstart=0 | 2150
No4 | FS | 2000 | 5035 | 50 RB with RBstart=0 | 2115 |  |  |  |  | TBD
|  | 2175 | 5095 | 50 RB with RBstart=0 | 2132.5 |  |  |  |  | TBD
|  | 2350 | 5155 | 50 RB with RBstart=0 | 2150 |  |  |  |  | TBD
Note 1: Primary Mechanical Mode refers to device configured in preferred mode per manufacturer instructions (typically means antenna extended, fold or portrait slide open, but depends on form factor).
Note 2: The appropriate limits shall be populated in this column based on the device width.
Note 3: “Yes” applies if the device supports voice operation in the talking position against the head in any cellular radio mode.
Note 4: “No” would be applicable to data-centric devices that are not held up against the head, e.g., embedded laptop solutions.
TABLE B- |  | 269
LTE Band 12 Maximum C-TIS Level Requirements for the SCC in CA_4A-12A for the Primary Mechanical Mode1
Reference OTA Test Plan Table 6-25
Device Held Up to Head for Voice (Yes/ No) | Test Position | PCC Channel | SCC Channel | SCC DL RB Allocation | SCC RX Frequency (MHz) | Antenna Labels for SCC | Single Point Offset Test (SPOT) / Full Test (FT) | Single Point Offset Test Reference Test Case | SCC C-TIS (dBm) | SCC C-TIS Limit (dBm)2 | Pass / Fail / Info
Yes3 | FS | 2000 | 5035 | 25 RB with RBstart=0 | 731.5 |  |  |  |  | TBD
|  | 2175 | 5095 | 25 RB with RBstart=0 | 737.5 |  |  |  |  | TBD
|  | 2350 | 5155 | 25 RB with RBstart=0 | 743.5 |  |  |  |  | TBD
| HL | 2000 | 5035 | 25 RB with RBstart=0 | 731.5 |  |  |  |  | TBD
|  | 2175 | 5095 | 25 RB with RBstart=0 | 737.5 |  |  |  |  | TBD
|  | 2350 | 5155 | 25 RB with RBstart=0 | 743.5 |  |  |  |  | TBD
| HR | 2000 | 5035 | 25 RB with RBstart=0 | 731.5
|  | 2175 | 5095 | 25 RB with RBstart=0 | 737.5
|  | 2350 | 5155 | 25 RB with RBstart=0 | 743.5
No4 | FS | 2000 | 5035 | 25 RB with RBstart=0 | 731.5 |  |  |  |  | TBD
|  | 2175 | 5095 | 25 RB with RBstart=0 | 737.5 |  |  |  |  | TBD
|  | 2350 | 5155 | 25 RB with RBstart=0 | 743.5 |  |  |  |  | TBD
Note 1: Primary Mechanical Mode refers to device configured in preferred mode per manufacturer instructions (typically means antenna extended, fold or portrait slide open, but depends on form factor).
Note 2: The appropriate limits shall be populated in this column based on the device width.
Note 3: “Yes” applies if the device supports voice operation in the talking position against the head in any cellular radio mode.
Note 4: “No” would be applicable to data-centric devices that are not held up against the head, e.g., embedded laptop solutions.
TABLE B- |  | 270
LTE Band 4 Maximum C-TIS Level Requirements for the PCC in CA_4A-13A for the Primary Mechanical Mode1
Reference OTA Test Plan Table 6-25
Device Held Up to Head for Voice (Yes/ No) | Test Position | PCC Channel | SCC Channel | PCC DL RB Allocation | PCC RX Frequency (MHz) | Antenna Labels for PCC | Single Point Offset Test (SPOT) / Full Test (FT) | Single Point Offset Test Reference Test Case | PCC C-TIS (dBm) | PCC C-TIS Limit (dBm)2 | Pass / Fail / Info
Yes3 | FS | 2000 | 5230 | 50 RB with RBstart=0 | 2115 |  |  |  |  | TBD
|  | 2175 | 5230 | 50 RB with RBstart=0 | 2132.5 |  |  |  |  | TBD
|  | 2350 | 5230 | 50 RB with RBstart=0 | 2150 |  |  |  |  | TBD
| HL | 2000 | 5230 | 50 RB with RBstart=0 | 2115 |  |  |  |  | TBD
|  | 2175 | 5230 | 50 RB with RBstart=0 | 2132.5 |  |  |  |  | TBD
|  | 2350 | 5230 | 50 RB with RBstart=0 | 2150 |  |  |  |  | TBD
| HR | 2000 | 5230 | 50 RB with RBstart=0 | 2115
|  | 2175 | 5230 | 50 RB with RBstart=0 | 2132.5
|  | 2350 | 5230 | 50 RB with RBstart=0 | 2150
No4 | FS | 2000 | 5230 | 50 RB with RBstart=0 | 2115 |  |  |  |  | TBD
|  | 2175 | 5230 | 50 RB with RBstart=0 | 2132.5 |  |  |  |  | TBD
|  | 2350 | 5230 | 50 RB with RBstart=0 | 2150 |  |  |  |  | TBD
Note 1: Primary Mechanical Mode refers to device configured in preferred mode per manufacturer instructions (typically means antenna extended, fold or portrait slide open, but depends on form factor).
Note 2: The appropriate limits shall be populated in this column based on the device width.
Note 3: “Yes” applies if the device supports voice operation in the talking position against the head in any cellular radio mode.
Note 4: “No” would be applicable to data-centric devices that are not held up against the head, e.g., embedded laptop solutions.
TABLE B- |  | 271
LTE Band 13 Maximum C-TIS Level Requirements for the SCC in CA_4A-13A for the Primary Mechanical Mode1
Reference OTA Test Plan Table 6-25
Device Held Up to Head for Voice (Yes/ No) | Test Position | PCC Channel | SCC Channel | SCC DL RB Allocation | SCC RX Frequency (MHz) | Antenna Labels for SCC | Single Point Offset Test (SPOT) / Full Test (FT) | Single Point Offset Test Reference Test Case | SCC C-TIS (dBm) | SCC C-TIS Limit (dBm)2 | Pass / Fail / Info
Yes3 | FS | 2000 | 5230 | 50 RB with RBstart=0 | 751 |  |  |  |  | TBD
|  | 2175 | 5230 | 50 RB with RBstart=0 | 751 |  |  |  |  | TBD
|  | 2350 | 5230 | 50 RB with RBstart=0 | 751 |  |  |  |  | TBD
| HL | 2000 | 5230 | 50 RB with RBstart=0 | 751 |  |  |  |  | TBD
|  | 2175 | 5230 | 50 RB with RBstart=0 | 751 |  |  |  |  | TBD
|  | 2350 | 5230 | 50 RB with RBstart=0 | 751 |  |  |  |  | TBD
| HR | 2000 | 5230 | 50 RB with RBstart=0 | 751
|  | 2175 | 5230 | 50 RB with RBstart=0 | 751
|  | 2350 | 5230 | 50 RB with RBstart=0 | 751
No4 | FS | 2000 | 5230 | 50 RB with RBstart=0 | 751 |  |  |  |  | TBD
|  | 2175 | 5230 | 50 RB with RBstart=0 | 751 |  |  |  |  | TBD
|  | 2350 | 5230 | 50 RB with RBstart=0 | 751 |  |  |  |  | TBD
Note 1: Primary Mechanical Mode refers to device configured in preferred mode per manufacturer instructions (typically means antenna extended, fold or portrait slide open, but depends on form factor).
Note 2: The appropriate limits shall be populated in this column based on the device width.
Note 3: “Yes” applies if the device supports voice operation in the talking position against the head in any cellular radio mode.
Note 4: “No” would be applicable to data-centric devices that are not held up against the head, e.g., embedded laptop solutions.
TABLE B- |  | 272
LTE Band 4 Maximum C-TIS Level Requirements for the PCC in CA_4A-17A for the Primary Mechanical Mode1
Reference OTA Test Plan Table 6-25
Device Held Up to Head for Voice (Yes/ No) | Test Position | PCC Channel | SCC Channel | PCC DL RB Allocation | PCC RX Frequency (MHz) | Antenna Labels for PCC | Single Point Offset Test (SPOT) / Full Test (FT) | Single Point Offset Test Reference Test Case | PCC C-TIS (dBm) | PCC C-TIS Limit (dBm)2 | Pass / Fail / Info
Yes3 | FS | 2000 | 5800 | 50 RB with RBstart=0 | 2115 |  |  |  |  | TBD
|  | 2175 | 5800 | 50 RB with RBstart=0 | 2132.5 |  |  |  |  | TBD
|  | 2350 | 5800 | 50 RB with RBstart=0 | 2150 |  |  |  |  | TBD
| HL | 2000 | 5800 | 50 RB with RBstart=0 | 2115 |  |  |  |  | TBD
|  | 2175 | 5800 | 50 RB with RBstart=0 | 2132.5 |  |  |  |  | TBD
|  | 2350 | 5800 | 50 RB with RBstart=0 | 2150 |  |  |  |  | TBD
| HR | 2000 | 5800 | 50 RB with RBstart=0 | 2115
|  | 2175 | 5800 | 50 RB with RBstart=0 | 2132.5
|  | 2350 | 5800 | 50 RB with RBstart=0 | 2150
No4 | FS | 2000 | 5800 | 50 RB with RBstart=0 | 2115 |  |  |  |  | TBD
|  | 2175 | 5800 | 50 RB with RBstart=0 | 2132.5 |  |  |  |  | TBD
|  | 2350 | 5800 | 50 RB with RBstart=0 | 2150 |  |  |  |  | TBD
Note 1: Primary Mechanical Mode refers to device configured in preferred mode per manufacturer instructions (typically means antenna extended, fold or portrait slide open, but depends on form factor).
Note 2: The appropriate limits shall be populated in this column based on the device width.
Note 3: “Yes” applies if the device supports voice operation in the talking position against the head in any cellular radio mode.
Note 4: “No” would be applicable to data-centric devices that are not held up against the head, e.g., embedded laptop solutions.
TABLE B- |  | 273
LTE Band 17 Maximum C-TIS Level Requirements for the SCC in CA_4A-17A for the Primary Mechanical Mode1
Reference OTA Test Plan Table 6-25
Device Held Up to Head for Voice (Yes/ No) | Test Position | PCC Channel | SCC Channel | SCC DL RB Allocation | SCC RX Frequency (MHz) | Antenna Labels for SCC | Single Point Offset Test (SPOT) / Full Test (FT) | Single Point Offset Test Reference Test Case | SCC C-TIS (dBm) | SCC C-TIS Limit (dBm)2 | Pass / Fail / Info
Yes3 | FS | 2000 | 5800 | 50 RB with RBstart=0 | 741 |  |  |  |  | TBD
|  | 2175 | 5800 | 50 RB with RBstart=0 | 741 |  |  |  |  | TBD
|  | 2350 | 5800 | 50 RB with RBstart=0 | 741 |  |  |  |  | TBD
| HL | 2000 | 5800 | 50 RB with RBstart=0 | 741 |  |  |  |  | TBD
|  | 2175 | 5800 | 50 RB with RBstart=0 | 741 |  |  |  |  | TBD
|  | 2350 | 5800 | 50 RB with RBstart=0 | 741 |  |  |  |  | TBD
| HR | 2000 | 5800 | 50 RB with RBstart=0 | 741
|  | 2175 | 5800 | 50 RB with RBstart=0 | 741
|  | 2350 | 5800 | 50 RB with RBstart=0 | 741
No4 | FS | 2000 | 5800 | 50 RB with RBstart=0 | 741 |  |  |  |  | TBD
|  | 2175 | 5800 | 50 RB with RBstart=0 | 741 |  |  |  |  | TBD
|  | 2350 | 5800 | 50 RB with RBstart=0 | 741 |  |  |  |  | TBD
Note 1: Primary Mechanical Mode refers to device configured in preferred mode per manufacturer instructions (typically means antenna extended, fold or portrait slide open, but depends on form factor).
Note 2: The appropriate limits shall be populated in this column based on the device width.
Note 3: “Yes” applies if the device supports voice operation in the talking position against the head in any cellular radio mode.
Note 4: “No” would be applicable to data-centric devices that are not held up against the head, e.g., embedded laptop solutions.
TABLE B- |  | 274
LTE Band 4 Maximum C-TIS Level Requirements for the PCC in CA_4A-29A for the Primary Mechanical Mode1
Reference OTA Test Plan Table 6-25
Device Held Up to Head for Voice (Yes/ No) | Test Position | PCC Channel | SCC Channel | PCC DL RB Allocation | PCC RX Frequency (MHz) | Antenna Labels for PCC | Single Point Offset Test (SPOT) / Full Test (FT) | Single Point Offset Test Reference Test Case | PCC C-TIS (dBm) | PCC C-TIS Limit (dBm)2 | Pass / Fail / Info
Yes3 | FS | 2000 | 9720 | 50 RB with RBstart=0 | 2115 |  |  |  |  | TBD
|  | 2175 | 9720 | 50 RB with RBstart=0 | 2132.5 |  |  |  |  | TBD
|  | 2350 | 9720 | 50 RB with RBstart=0 | 2150 |  |  |  |  | TBD
| HL | 2000 | 9720 | 50 RB with RBstart=0 | 2115 |  |  |  |  | TBD
|  | 2175 | 9720 | 50 RB with RBstart=0 | 2132.5 |  |  |  |  | TBD
|  | 2350 | 9720 | 50 RB with RBstart=0 | 2150 |  |  |  |  | TBD
| HR | 2000 | 9720 | 50 RB with RBstart=0 | 2115
|  | 2175 | 9720 | 50 RB with RBstart=0 | 2132.5
|  | 2350 | 9720 | 50 RB with RBstart=0 | 2150
No4 | FS | 2000 | 9720 | 50 RB with RBstart=0 | 2115 |  |  |  |  | TBD
|  | 2175 | 9720 | 50 RB with RBstart=0 | 2132.5 |  |  |  |  | TBD
|  | 2350 | 9720 | 50 RB with RBstart=0 | 2150 |  |  |  |  | TBD
Note 1: Primary Mechanical Mode refers to device configured in preferred mode per manufacturer instructions (typically means antenna extended, fold or portrait slide open, but depends on form factor).
Note 2: The appropriate limits shall be populated in this column based on the device width.
Note 3: “Yes” applies if the device supports voice operation in the talking position against the head in any cellular radio mode.
Note 4: “No” would be applicable to data-centric devices that are not held up against the head, e.g., embedded laptop solutions.
TABLE B- |  | 275
LTE Band 29 Maximum C-TIS Level Requirements for the SCC in CA_4A-29A for the Primary Mechanical Mode1
Reference OTA Test Plan Table 6-25
Device Held Up to Head for Voice (Yes/ No) | Test Position | PCC Channel | SCC Channel | SCC DL RB Allocation | SCC RX Frequency (MHz) | Antenna Labels for SCC | Single Point Offset Test (SPOT) / Full Test (FT) | Single Point Offset Test Reference Test Case | SCC C-TIS (dBm) | SCC C-TIS Limit (dBm)2 | Pass / Fail / Info
Yes3 | FS | 2000 | 9720 | 50 RB with RBstart=0 | 723 |  |  |  |  | TBD
|  | 2175 | 9720 | 50 RB with RBstart=0 | 723 |  |  |  |  | TBD
|  | 2350 | 9720 | 50 RB with RBstart=0 | 723 |  |  |  |  | TBD
| HL | 2000 | 9720 | 50 RB with RBstart=0 | 723 |  |  |  |  | TBD
|  | 2175 | 9720 | 50 RB with RBstart=0 | 723 |  |  |  |  | TBD
|  | 2350 | 9720 | 50 RB with RBstart=0 | 723 |  |  |  |  | TBD
| HR | 2000 | 9720 | 50 RB with RBstart=0 | 723
|  | 2175 | 9720 | 50 RB with RBstart=0 | 723
|  | 2350 | 9720 | 50 RB with RBstart=0 | 723
No4 | FS | 2000 | 9720 | 50 RB with RBstart=0 | 723 |  |  |  |  | TBD
|  | 2175 | 9720 | 50 RB with RBstart=0 | 723 |  |  |  |  | TBD
|  | 2350 | 9720 | 50 RB with RBstart=0 | 723 |  |  |  |  | TBD
Note 1: Primary Mechanical Mode refers to device configured in preferred mode per manufacturer instructions (typically means antenna extended, fold or portrait slide open, but depends on form factor).
Note 2: The appropriate limits shall be populated in this column based on the device width.
Note 3: “Yes” applies if the device supports voice operation in the talking position against the head in any cellular radio mode.
Note 4: “No” would be applicable to data-centric devices that are not held up against the head, e.g., embedded laptop solutions.
TABLE B- |  | 276
LTE Band 4 Maximum C-TIS Level Requirements for the PCC in CA_4A-30A for the Primary Mechanical Mode1
Reference OTA Test Plan Table 6-25
Device Held Up to Head for Voice (Yes/ No) | Test Position | PCC Channel | SCC Channel | PCC DL RB Allocation | PCC RX Frequency (MHz) | Antenna Labels for PCC | Single Point Offset Test (SPOT) / Full Test (FT) | Single Point Offset Test Reference Test Case | PCC C-TIS (dBm) | PCC C-TIS Limit (dBm)2 | Pass / Fail / Info
Yes3 | FS | 2000 | 9820 | 50 RB with RBstart=0 | 2115 |  |  |  |  | TBD
|  | 2175 | 9820 | 50 RB with RBstart=0 | 2132.5 |  |  |  |  | TBD
|  | 2350 | 9820 | 50 RB with RBstart=0 | 2150 |  |  |  |  | TBD
| HL | 2000 | 9820 | 50 RB with RBstart=0 | 2115 |  |  |  |  | TBD
|  | 2175 | 9820 | 50 RB with RBstart=0 | 2132.5 |  |  |  |  | TBD
|  | 2350 | 9820 | 50 RB with RBstart=0 | 2150 |  |  |  |  | TBD
| HR | 2000 | 9820 | 50 RB with RBstart=0 | 2115
|  | 2175 | 9820 | 50 RB with RBstart=0 | 2132.5
|  | 2350 | 9820 | 50 RB with RBstart=0 | 2150
No4 | FS | 2000 | 9820 | 50 RB with RBstart=0 | 2115 |  |  |  |  | TBD
|  | 2175 | 9820 | 50 RB with RBstart=0 | 2132.5 |  |  |  |  | TBD
|  | 2350 | 9820 | 50 RB with RBstart=0 | 2150 |  |  |  |  | TBD
Note 1: Primary Mechanical Mode refers to device configured in preferred mode per manufacturer instructions (typically means antenna extended, fold or portrait slide open, but depends on form factor).
Note 2: The appropriate limits shall be populated in this column based on the device width.
Note 3: “Yes” applies if the device supports voice operation in the talking position against the head in any cellular radio mode.
Note 4: “No” would be applicable to data-centric devices that are not held up against the head, e.g., embedded laptop solutions.
TABLE B- |  | 277
LTE Band 30 Maximum C-TIS Level Requirements for the SCC in CA_4A-30A for the Primary Mechanical Mode1
Reference OTA Test Plan Table 6-25
Device Held Up to Head for Voice (Yes/ No) | Test Position | PCC Channel | SCC Channel | SCC DL RB Allocation | SCC RX Frequency (MHz) | Antenna Labels for SCC | Single Point Offset Test (SPOT) / Full Test (FT) | Single Point Offset Test Reference Test Case | SCC C-TIS (dBm) | SCC C-TIS Limit (dBm)2 | Pass / Fail / Info
Yes3 | FS | 2000 | 9820 | 50 RB with RBstart=0 | 2355 |  |  |  |  | TBD
|  | 2175 | 9820 | 50 RB with RBstart=0 | 2355 |  |  |  |  | TBD
|  | 2350 | 9820 | 50 RB with RBstart=0 | 2355 |  |  |  |  | TBD
| HL | 2000 | 9820 | 50 RB with RBstart=0 | 2355 |  |  |  |  | TBD
|  | 2175 | 9820 | 50 RB with RBstart=0 | 2355 |  |  |  |  | TBD
|  | 2350 | 9820 | 50 RB with RBstart=0 | 2355 |  |  |  |  | TBD
| HR | 2000 | 9820 | 50 RB with RBstart=0 | 2355
|  | 2175 | 9820 | 50 RB with RBstart=0 | 2355
|  | 2350 | 9820 | 50 RB with RBstart=0 | 2355
No4 | FS | 2000 | 9820 | 50 RB with RBstart=0 | 2355 |  |  |  |  | TBD
|  | 2175 | 9820 | 50 RB with RBstart=0 | 2355 |  |  |  |  | TBD
|  | 2350 | 9820 | 50 RB with RBstart=0 | 2355 |  |  |  |  | TBD
Note 1: Primary Mechanical Mode refers to device configured in preferred mode per manufacturer instructions (typically means antenna extended, fold or portrait slide open, but depends on form factor).
Note 2: The appropriate limits shall be populated in this column based on the device width.
Note 3: “Yes” applies if the device supports voice operation in the talking position against the head in any cellular radio mode.
Note 4: “No” would be applicable to data-centric devices that are not held up against the head, e.g., embedded laptop solutions.
TABLE B- |  | 278
LTE Band 5 Maximum C-TIS Level Requirements for the PCC in CA_5A-2A for the Primary Mechanical Mode1
Reference OTA Test Plan Table 6-25
Device Held Up to Head for Voice (Yes/ No) | Test Position | PCC Channel | SCC Channel | PCC DL RB Allocation | PCC RX Frequency (MHz) | Antenna Labels for PCC | Single Point Offset Test (SPOT) / Full Test (FT) | Single Point Offset Test Reference Test Case | PCC C-TIS (dBm) | PCC C-TIS Limit (dBm)2 | Pass / Fail / Info
Yes3 | FS | 2450 | 650 | 50 RB with RBstart=0 | 874 |  |  |  |  | TBD
|  | 2525 | 900 | 50 RB with RBstart=0 | 881.5 |  |  |  |  | TBD
|  | 2600 | 1150 | 50 RB with RBstart=0 | 889 |  |  |  |  | TBD
| HL | 2450 | 650 | 50 RB with RBstart=0 | 874 |  |  |  |  | TBD
|  | 2525 | 900 | 50 RB with RBstart=0 | 881.5 |  |  |  |  | TBD
|  | 2600 | 1150 | 50 RB with RBstart=0 | 889 |  |  |  |  | TBD
| HR | 2450 | 650 | 50 RB with RBstart=0 | 874
|  | 2525 | 900 | 50 RB with RBstart=0 | 881.5
|  | 2600 | 1150 | 50 RB with RBstart=0 | 889
No4 | FS | 2450 | 650 | 50 RB with RBstart=0 | 874 |  |  |  |  | TBD
|  | 2525 | 900 | 50 RB with RBstart=0 | 881.5 |  |  |  |  | TBD
|  | 2600 | 1150 | 50 RB with RBstart=0 | 889 |  |  |  |  | TBD
Note 1: Primary Mechanical Mode refers to device configured in preferred mode per manufacturer instructions (typically means antenna extended, fold or portrait slide open, but depends on form factor).
Note 2: The appropriate limits shall be populated in this column based on the device width.
Note 3: “Yes” applies if the device supports voice operation in the talking position against the head in any cellular radio mode.
Note 4: “No” would be applicable to data-centric devices that are not held up against the head, e.g., embedded laptop solutions.
TABLE B- |  | 279
LTE Band 2 Maximum C-TIS Level Requirements for the SCC in CA_5A-2A for the Primary Mechanical Mode1
Reference OTA Test Plan Table 6-25
Device Held Up to Head for Voice (Yes/ No) | Test Position | PCC Channel | SCC Channel | SCC DL RB Allocation | SCC RX Frequency (MHz) | Antenna Labels for SCC | Single Point Offset Test (SPOT) / Full Test (FT) | Single Point Offset Test Reference Test Case | SCC C-TIS (dBm) | SCC C-TIS Limit (dBm)2 | Pass / Fail / Info
Yes3 | FS | 2450 | 650 | 50 RB with RBstart=0 | 1935 |  |  |  |  | TBD
|  | 2525 | 900 | 50 RB with RBstart=0 | 1960 |  |  |  |  | TBD
|  | 2600 | 1150 | 50 RB with RBstart=0 | 1985 |  |  |  |  | TBD
| HL | 2450 | 650 | 50 RB with RBstart=0 | 1935 |  |  |  |  | TBD
|  | 2525 | 900 | 50 RB with RBstart=0 | 1960 |  |  |  |  | TBD
|  | 2600 | 1150 | 50 RB with RBstart=0 | 1985 |  |  |  |  | TBD
| HR | 2450 | 650 | 50 RB with RBstart=0 | 1935
|  | 2525 | 900 | 50 RB with RBstart=0 | 1960
|  | 2600 | 1150 | 50 RB with RBstart=0 | 1985
No4 | FS | 2450 | 650 | 50 RB with RBstart=0 | 1935 |  |  |  |  | TBD
|  | 2525 | 900 | 50 RB with RBstart=0 | 1960 |  |  |  |  | TBD
|  | 2600 | 1150 | 50 RB with RBstart=0 | 1985 |  |  |  |  | TBD
Note 1: Primary Mechanical Mode refers to device configured in preferred mode per manufacturer instructions (typically means antenna extended, fold or portrait slide open, but depends on form factor).
Note 2: The appropriate limits shall be populated in this column based on the device width.
Note 3: “Yes” applies if the device supports voice operation in the talking position against the head in any cellular radio mode.
Note 4: “No” would be applicable to data-centric devices that are not held up against the head, e.g., embedded laptop solutions.
TABLE B- |  | 280
LTE Band 5 Maximum C-TIS Level Requirements for the PCC in CA_5A-4A for the Primary Mechanical Mode1
Reference OTA Test Plan Table 6-25
Device Held Up to Head for Voice (Yes/ No) | Test Position | PCC Channel | SCC Channel | PCC DL RB Allocation | PCC RX Frequency (MHz) | Antenna Labels for PCC | Single Point Offset Test (SPOT) / Full Test (FT) | Single Point Offset Test Reference Test Case | PCC C-TIS (dBm) | PCC C-TIS Limit (dBm)2 | Pass / Fail / Info
Yes3 | FS | 2450 | 2000 | 50 RB with RBstart=0 | 874 |  |  |  |  | TBD
|  | 2525 | 2175 | 50 RB with RBstart=0 | 881.5 |  |  |  |  | TBD
|  | 2600 | 2350 | 50 RB with RBstart=0 | 889 |  |  |  |  | TBD
| HL | 2450 | 2000 | 50 RB with RBstart=0 | 874 |  |  |  |  | TBD
|  | 2525 | 2175 | 50 RB with RBstart=0 | 881.5 |  |  |  |  | TBD
|  | 2600 | 2350 | 50 RB with RBstart=0 | 889 |  |  |  |  | TBD
| HR | 2450 | 2000 | 50 RB with RBstart=0 | 874
|  | 2525 | 2175 | 50 RB with RBstart=0 | 881.5
|  | 2600 | 2350 | 50 RB with RBstart=0 | 889
No4 | FS | 2450 | 2000 | 50 RB with RBstart=0 | 874 |  |  |  |  | TBD
|  | 2525 | 2175 | 50 RB with RBstart=0 | 881.5 |  |  |  |  | TBD
|  | 2600 | 2350 | 50 RB with RBstart=0 | 889 |  |  |  |  | TBD
Note 1: Primary Mechanical Mode refers to device configured in preferred mode per manufacturer instructions (typically means antenna extended, fold or portrait slide open, but depends on form factor).
Note 2: The appropriate limits shall be populated in this column based on the device width.
Note 3: “Yes” applies if the device supports voice operation in the talking position against the head in any cellular radio mode.
Note 4: “No” would be applicable to data-centric devices that are not held up against the head, e.g., embedded laptop solutions.
TABLE B- |  | 281
LTE Band 4 Maximum C-TIS Level Requirements for the SCC in CA_5A-4A for the Primary Mechanical Mode1
Reference OTA Test Plan Table 6-25
Device Held Up to Head for Voice (Yes/ No) | Test Position | PCC Channel | SCC Channel | SCC DL RB Allocation | SCC RX Frequency (MHz) | Antenna Labels for SCC | Single Point Offset Test (SPOT) / Full Test (FT) | Single Point Offset Test Reference Test Case | SCC C-TIS (dBm) | SCC C-TIS Limit (dBm)2 | Pass / Fail / Info
Yes3 | FS | 2450 | 2000 | 50 RB with RBstart=0 | 2115 |  |  |  |  | TBD
|  | 2525 | 2175 | 50 RB with RBstart=0 | 2132.5 |  |  |  |  | TBD
|  | 2600 | 2350 | 50 RB with RBstart=0 | 2150 |  |  |  |  | TBD
| HL | 2450 | 2000 | 50 RB with RBstart=0 | 2115 |  |  |  |  | TBD
|  | 2525 | 2175 | 50 RB with RBstart=0 | 2132.5 |  |  |  |  | TBD
|  | 2600 | 2350 | 50 RB with RBstart=0 | 2150 |  |  |  |  | TBD
| HR | 2450 | 2000 | 50 RB with RBstart=0 | 2115
|  | 2525 | 2175 | 50 RB with RBstart=0 | 2132.5
|  | 2600 | 2350 | 50 RB with RBstart=0 | 2150
No4 | FS | 2450 | 2000 | 50 RB with RBstart=0 | 2115 |  |  |  |  | TBD
|  | 2525 | 2175 | 50 RB with RBstart=0 | 2132.5 |  |  |  |  | TBD
|  | 2600 | 2350 | 50 RB with RBstart=0 | 2150 |  |  |  |  | TBD
Note 1: Primary Mechanical Mode refers to device configured in preferred mode per manufacturer instructions (typically means antenna extended, fold or portrait slide open, but depends on form factor).
Note 2: The appropriate limits shall be populated in this column based on the device width.
Note 3: “Yes” applies if the device supports voice operation in the talking position against the head in any cellular radio mode.
Note 4: “No” would be applicable to data-centric devices that are not held up against the head, e.g., embedded laptop solutions.
TABLE B- |  | 282
LTE Band 5 Maximum C-TIS Level Requirements for the PCC in CA_5B for the Primary Mechanical Mode1
Reference OTA Test Plan Table 6-25
Device Held Up to Head for Voice (Yes/ No) | Test Position | PCC Channel | SCC Channel | PCC DL RB Allocation | PCC RX Frequency (MHz) | Antenna Labels for PCC | Single Point Offset Test (SPOT) / Full Test (FT) | Single Point Offset Test Reference Test Case | PCC C-TIS (dBm) | PCC C-TIS Limit (dBm)2 | Pass / Fail / Info
Yes3 | FS | 2450 | 2549 | 50 RB with RBstart=0 | 874 |  |  |  |  | TBD
|  | 2600 | 2501 | 50 RB with RBstart=0 | 889 |  |  |  |  | TBD
| HL | 2450 | 2549 | 50 RB with RBstart=0 | 874 |  |  |  |  | TBD
|  | 2600 | 2501 | 50 RB with RBstart=0 | 889 |  |  |  |  | TBD
| HR | 2450 | 2549 | 50 RB with RBstart=0 | 874
|  | 2600 | 2501 | 50 RB with RBstart=0 | 889
No4 | FS | 2450 | 2549 | 50 RB with RBstart=0 | 874 |  |  |  |  | TBD
|  | 2600 | 2501 | 50 RB with RBstart=0 | 889 |  |  |  |  | TBD
Note 1: Primary Mechanical Mode refers to device configured in preferred mode per manufacturer instructions (typically means antenna extended, fold or portrait slide open, but depends on form factor).
Note 2: The appropriate limits shall be populated in this column based on the device width.
Note 3: “Yes” applies if the device supports voice operation in the talking position against the head in any cellular radio mode.
Note 4: “No” would be applicable to data-centric devices that are not held up against the head, e.g., embedded laptop solutions.
TABLE B- |  | 283
LTE Band 5 Maximum C-TIS Level Requirements for the SCC in CA_5B for the Primary Mechanical Mode1
Reference OTA Test Plan Table 6-25
Device Held Up to Head for Voice (Yes/ No) | Test Position | PCC Channel | SCC Channel | SCC DL RB Allocation | SCC RX Frequency (MHz) | Antenna Labels for SCC | Single Point Offset Test (SPOT) / Full Test (FT) | Single Point Offset Test Reference Test Case | SCC C-TIS (dBm) | SCC C-TIS Limit (dBm)2 | Pass / Fail / Info
Yes3 | FS | 2450 | 2549 | 50 RB with RBstart=0 | 883.9 |  |  |  |  | TBD
|  | 2600 | 2501 | 50 RB with RBstart=0 | 879.1 |  |  |  |  | TBD
| HL | 2450 | 2549 | 50 RB with RBstart=0 | 883.9 |  |  |  |  | TBD
|  | 2600 | 2501 | 50 RB with RBstart=0 | 879.1 |  |  |  |  | TBD
| HR | 2450 | 2549 | 50 RB with RBstart=0 | 883.9
|  | 2600 | 2501 | 50 RB with RBstart=0 | 879.1
No4 | FS | 2450 | 2549 | 50 RB with RBstart=0 | 883.9 |  |  |  |  | TBD
|  | 2600 | 2501 | 50 RB with RBstart=0 | 879.1 |  |  |  |  | TBD
Note 1: Primary Mechanical Mode refers to device configured in preferred mode per manufacturer instructions (typically means antenna extended, fold or portrait slide open, but depends on form factor).
Note 2: The appropriate limits shall be populated in this column based on the device width.
Note 3: “Yes” applies if the device supports voice operation in the talking position against the head in any cellular radio mode.
Note 4: “No” would be applicable to data-centric devices that are not held up against the head, e.g., embedded laptop solutions.
TABLE B- |  | 284
LTE Band 5 Maximum C-TIS Level Requirements for the PCC in CA_5A-5A for the Primary Mechanical Mode1
Reference OTA Test Plan Table 6-25
Device Held Up to Head for Voice (Yes/ No) | Test Position | PCC Channel | SCC Channel | PCC DL RB Allocation | PCC RX Frequency (MHz) | Antenna Labels for PCC | Single Point Offset Test (SPOT) / Full Test (FT) | Single Point Offset Test Reference Test Case | PCC C-TIS (dBm) | PCC C-TIS Limit (dBm)2 | Pass / Fail / Info
Yes3 | FS | 2425 | 2525 | 25 RB with RBstart=0 | 871.5 |  |  |  |  | TBD
|  | 2525 | 2625 | 25 RB with RBstart=0 | 881.5
|  | 2625 | 2425 | 25 RB with RBstart=0 | 891.5
| HL | 2425 | 2525 | 25 RB with RBstart=0 | 871.5 |  |  |  |  | TBD
|  | 2525 | 2625 | 25 RB with RBstart=0 | 881.5
|  | 2625 | 2425 | 25 RB with RBstart=0 | 891.5
| HR | 2425 | 2525 | 25 RB with RBstart=0 | 871.5
|  | 2525 | 2625 | 25 RB with RBstart=0 | 881.5
|  | 2625 | 2425 | 25 RB with RBstart=0 | 891.5
No4 | FS | 2425 | 2525 | 25 RB with RBstart=0 | 871.5 |  |  |  |  | TBD
|  | 2525 | 2625 | 25 RB with RBstart=0 | 881.5
|  | 2625 | 2425 | 25 RB with RBstart=0 | 891.5
Note 1: Primary Mechanical Mode refers to device configured in preferred mode per manufacturer instructions (typically means antenna extended, fold or portrait slide open, but depends on form factor).
Note 2: The appropriate limits shall be populated in this column based on the device width.
Note 3: “Yes” applies if the device supports voice operation in the talking position against the head in any cellular radio mode.
Note 4: “No” would be applicable to data-centric devices that are not held up against the head, e.g., embedded laptop solutions.
TABLE B- |  | 285
LTE Band 5 Maximum C-TIS Level Requirements for the SCC in CA_5A-5A for the Primary Mechanical Mode1
Reference OTA Test Plan Table 6-25
Device Held Up to Head for Voice (Yes/ No) | Test Position | PCC Channel | SCC Channel | SCC DL RB Allocation | SCC RX Frequency (MHz) | Antenna Labels for SCC | Single Point Offset Test (SPOT) / Full Test (FT) | Single Point Offset Test Reference Test Case | SCC C-TIS (dBm) | SCC C-TIS Limit (dBm)2 | Pass / Fail / Info
Yes3 | FS | 2425 | 2525 | 25 RB with RBstart=0 | 881.5 |  |  |  |  | TBD
|  | 2525 | 2625 | 25 RB with RBstart=0 | 891.5
|  | 2625 | 2425 | 25 RB with RBstart=0 | 871.5
|  | 2425 | 2625 | 25 RB with RBstart=0 | 891.5 |  |  |  |  | TBD
| HL | 2425 | 2525 | 25 RB with RBstart=0 | 881.5 |  |  |  |  | TBD
|  | 2525 | 2625 | 25 RB with RBstart=0 | 891.5
|  | 2625 | 2425 | 25 RB with RBstart=0 | 871.5
|  | 2425 | 2625 | 25 RB with RBstart=0 | 891.5 |  |  |  |  | TBD
| HR | 2425 | 2525 | 25 RB with RBstart=0 | 881.5
|  | 2525 | 2625 | 25 RB with RBstart=0 | 891.5
|  | 2625 | 2425 | 25 RB with RBstart=0 | 871.5
|  | 2425 | 2625 | 25 RB with RBstart=0 | 891.5
No4 | FS | 2425 | 2525 | 25 RB with RBstart=0 | 881.5 |  |  |  |  | TBD
|  | 2525 | 2625 | 25 RB with RBstart=0 | 891.5
|  | 2625 | 2425 | 25 RB with RBstart=0 | 871.5
|  | 2425 | 2625 | 25 RB with RBstart=0 | 891.5 |  |  |  |  | TBD
Note 1: Primary Mechanical Mode refers to device configured in preferred mode per manufacturer instructions (typically means antenna extended, fold or portrait slide open, but depends on form factor).
Note 2: The appropriate limits shall be populated in this column based on the device width.
Note 3: “Yes” applies if the device supports voice operation in the talking position against the head in any cellular radio mode.
Note 4: “No” would be applicable to data-centric devices that are not held up against the head, e.g., embedded laptop solutions.
TABLE B- |  | 286
LTE Band 5 Maximum C-TIS Level Requirements for the PCC in CA_5A-30A for the Primary Mechanical Mode1
Reference OTA Test Plan Table 6-25
Device Held Up to Head for Voice (Yes/ No) | Test Position | PCC Channel | SCC Channel | PCC DL RB Allocation | PCC RX Frequency (MHz) | Antenna Labels for PCC | Single Point Offset Test (SPOT) / Full Test (FT) | Single Point Offset Test Reference Test Case | PCC C-TIS (dBm) | PCC C-TIS Limit (dBm)2 | Pass / Fail / Info
Yes3 | FS | 2450 | 9820 | 50 RB with RBstart=0 | 874 |  |  |  |  | TBD
|  | 2525 | 9820 | 50 RB with RBstart=0 | 881.5 |  |  |  |  | TBD
|  | 2600 | 9820 | 50 RB with RBstart=0 | 889 |  |  |  |  | TBD
| HL | 2450 | 9820 | 50 RB with RBstart=0 | 874 |  |  |  |  | TBD
|  | 2525 | 9820 | 50 RB with RBstart=0 | 881.5 |  |  |  |  | TBD
|  | 2600 | 9820 | 50 RB with RBstart=0 | 889 |  |  |  |  | TBD
| HR | 2450 | 9820 | 50 RB with RBstart=0 | 874
|  | 2525 | 9820 | 50 RB with RBstart=0 | 881.5
|  | 2600 | 9820 | 50 RB with RBstart=0 | 889
No4 | FS | 2450 | 9820 | 50 RB with RBstart=0 | 874 |  |  |  |  | TBD
|  | 2525 | 9820 | 50 RB with RBstart=0 | 881.5 |  |  |  |  | TBD
|  | 2600 | 9820 | 50 RB with RBstart=0 | 889 |  |  |  |  | TBD
Note 1: Primary Mechanical Mode refers to device configured in preferred mode per manufacturer instructions (typically means antenna extended, fold or portrait slide open, but depends on form factor).
Note 2: The appropriate limits shall be populated in this column based on the device width.
Note 3: “Yes” applies if the device supports voice operation in the talking position against the head in any cellular radio mode.
Note 4: “No” would be applicable to data-centric devices that are not held up against the head, e.g., embedded laptop solutions.
TABLE B- |  | 287
LTE Band 30 Maximum C-TIS Level Requirements for the SCC in CA_5A-30A for the Primary Mechanical Mode1
Reference OTA Test Plan Table 6-25
Device Held Up to Head for Voice (Yes/ No) | Test Position | PCC Channel | SCC Channel | SCC DL RB Allocation | SCC RX Frequency (MHz) | Antenna Labels for SCC | Single Point Offset Test (SPOT) / Full Test (FT) | Single Point Offset Test Reference Test Case | SCC C-TIS (dBm) | SCC C-TIS Limit (dBm)2 | Pass / Fail / Info
Yes3 | FS | 2450 | 9820 | 50 RB with RBstart=0 | 2355 |  |  |  |  | TBD
|  | 2525 | 9820 | 50 RB with RBstart=0 | 2355 |  |  |  |  | TBD
|  | 2600 | 9820 | 50 RB with RBstart=0 | 2355 |  |  |  |  | TBD
| HL | 2450 | 9820 | 50 RB with RBstart=0 | 2355 |  |  |  |  | TBD
|  | 2525 | 9820 | 50 RB with RBstart=0 | 2355 |  |  |  |  | TBD
|  | 2600 | 9820 | 50 RB with RBstart=0 | 2355 |  |  |  |  | TBD
| HR | 2450 | 9820 | 50 RB with RBstart=0 | 2355
|  | 2525 | 9820 | 50 RB with RBstart=0 | 2355
|  | 2600 | 9820 | 50 RB with RBstart=0 | 2355
No4 | FS | 2450 | 9820 | 50 RB with RBstart=0 | 2355 |  |  |  |  | TBD
|  | 2525 | 9820 | 50 RB with RBstart=0 | 2355 |  |  |  |  | TBD
|  | 2600 | 9820 | 50 RB with RBstart=0 | 2355 |  |  |  |  | TBD
Note 1: Primary Mechanical Mode refers to device configured in preferred mode per manufacturer instructions (typically means antenna extended, fold or portrait slide open, but depends on form factor).
Note 2: The appropriate limits shall be populated in this column based on the device width.
Note 3: “Yes” applies if the device supports voice operation in the talking position against the head in any cellular radio mode.
Note 4: “No” would be applicable to data-centric devices that are not held up against the head, e.g., embedded laptop solutions.
TABLE B- |  | 288
LTE Band 5 Maximum C-TIS Level Requirements for the PCC in CA_5A-66A for the Primary Mechanical Mode1
Reference OTA Test Plan Table 6-25
Device Held Up to Head for Voice (Yes/ No) | Test Position | PCC Channel | SCC Channel | PCC DL RB Allocation | PCC RX Frequency (MHz) | Antenna Labels for PCC | Single Point Offset Test (SPOT) / Full Test (FT) | Single Point Offset Test Reference Test Case | PCC C-TIS (dBm) | PCC C-TIS Limit (dBm)2 | Pass / Fail / Info
Yes3 | FS | 2450 | 66486 | 50 RB with RBstart=0 | 874 |  |  |  |  | TBD
|  | 2525 | 66786 | 50 RB with RBstart=0 | 881.5
|  | 2600 | 67286 | 50 RB with RBstart=0 | 889 |  |  |  |  | TBD
| HL | 2450 | 66486 | 50 RB with RBstart=0 | 874 |  |  |  |  | TBD
|  | 2525 | 66786 | 50 RB with RBstart=0 | 881.5
|  | 2600 | 67286 | 50 RB with RBstart=0 | 889 |  |  |  |  | TBD
| HR | 2450 | 66486 | 50 RB with RBstart=0 | 874
|  | 2525 | 66786 | 50 RB with RBstart=0 | 881.5
|  | 2600 | 67286 | 50 RB with RBstart=0 | 889
No4 | FS | 2450 | 66486 | 50 RB with RBstart=0 | 874 |  |  |  |  | TBD
|  | 2525 | 66786 | 50 RB with RBstart=0 | 881.5
|  | 2600 | 67286 | 50 RB with RBstart=0 | 889 |  |  |  |  | TBD
Note 1: Primary Mechanical Mode refers to device configured in preferred mode per manufacturer instructions (typically means antenna extended, fold or portrait slide open, but depends on form factor).
Note 2: The appropriate limits shall be populated in this column based on the device width.
Note 3: “Yes” applies if the device supports voice operation in the talking position against the head in any cellular radio mode.
Note 4: “No” would be applicable to data-centric devices that are not held up against the head, e.g., embedded laptop solutions.
TABLE B- |  | 289
LTE Band 66 Maximum C-TIS Level Requirements for the SCC in CA_5A-66A for the Primary Mechanical Mode1
Reference OTA Test Plan Table 6-25
Device Held Up to Head for Voice (Yes/ No) | Test Position | PCC Channel | SCC Channel | SCC DL RB Allocation | SCC RX Frequency (MHz) | Antenna Labels for SCC | Single Point Offset Test (SPOT) / Full Test (FT) | Single Point Offset Test Reference Test Case | SCC C-TIS (dBm) | SCC C-TIS Limit (dBm)2 | Pass / Fail / Info
Yes3 | FS | 2450 | 66486 | 50 RB with RBstart=0 | 2115 |  |  |  |  | TBD
|  | 2525 | 66786 | 50 RB with RBstart=0 | 2145
|  | 2525 | 67086 | 50 RB with RBstart=0 | 2175
|  | 2600 | 67286 | 50 RB with RBstart=0 | 2195 |  |  |  |  | TBD
| HL | 2450 | 66486 | 50 RB with RBstart=0 | 2115 |  |  |  |  | TBD
|  | 2525 | 66786 | 50 RB with RBstart=0 | 2145
|  | 2525 | 67086 | 50 RB with RBstart=0 | 2175
|  | 2600 | 67286 | 50 RB with RBstart=0 | 2195 |  |  |  |  | TBD
| HR | 2450 | 66486 | 50 RB with RBstart=0 | 2115
|  | 2525 | 66786 | 50 RB with RBstart=0 | 2145
|  | 2525 | 67086 | 50 RB with RBstart=0 | 2175
|  | 2600 | 67286 | 50 RB with RBstart=0 | 2195
No4 | FS | 2450 | 66486 | 50 RB with RBstart=0 | 2115 |  |  |  |  | TBD
|  | 2525 | 66786 | 50 RB with RBstart=0 | 2145
|  | 2525 | 67086 | 50 RB with RBstart=0 | 2175
|  | 2600 | 67286 | 50 RB with RBstart=0 | 2195 |  |  |  |  | TBD
Note 1: Primary Mechanical Mode refers to device configured in preferred mode per manufacturer instructions (typically means antenna extended, fold or portrait slide open, but depends on form factor).
Note 2: The appropriate limits shall be populated in this column based on the device width.
Note 3: “Yes” applies if the device supports voice operation in the talking position against the head in any cellular radio mode.
Note 4: “No” would be applicable to data-centric devices that are not held up against the head, e.g., embedded laptop solutions.
TABLE B- |  | 290
LTE Band 12 Maximum C-TIS Level Requirements for the PCC in CA_12A-2A for the Primary Mechanical Mode1
Reference OTA Test Plan Table 6-25
Device Held Up to Head for Voice (Yes/ No) | Test Position | PCC Channel | SCC Channel | PCC DL RB Allocation | PCC RX Frequency (MHz) | Antenna Labels for PCC | Single Point Offset Test (SPOT) / Full Test (FT) | Single Point Offset Test Reference Test Case | PCC C-TIS (dBm) | PCC C-TIS Limit (dBm)2 | Pass / Fail / Info
Yes3 | FS | 5035 | 650 | 25 RB with RBstart=0 | 731.5 |  |  |  |  | TBD
|  | 5095 | 900 | 25 RB with RBstart=0 | 737.5 |  |  |  |  | TBD
|  | 5155 | 1150 | 25 RB with RBstart=0 | 743.5 |  |  |  |  | TBD
| HL | 5035 | 650 | 25 RB with RBstart=0 | 731.5 |  |  |  |  | TBD
|  | 5095 | 900 | 25 RB with RBstart=0 | 737.5 |  |  |  |  | TBD
|  | 5155 | 1150 | 25 RB with RBstart=0 | 743.5 |  |  |  |  | TBD
| HR | 5035 | 650 | 25 RB with RBstart=0 | 731.5
|  | 5095 | 900 | 25 RB with RBstart=0 | 737.5
|  | 5155 | 1150 | 25 RB with RBstart=0 | 743.5
No4 | FS | 5035 | 650 | 25 RB with RBstart=0 | 731.5 |  |  |  |  | TBD
|  | 5095 | 900 | 25 RB with RBstart=0 | 737.5 |  |  |  |  | TBD
|  | 5155 | 1150 | 25 RB with RBstart=0 | 743.5 |  |  |  |  | TBD
Note 1: Primary Mechanical Mode refers to device configured in preferred mode per manufacturer instructions (typically means antenna extended, fold or portrait slide open, but depends on form factor).
Note 2: The appropriate limits shall be populated in this column based on the device width.
Note 3: “Yes” applies if the device supports voice operation in the talking position against the head in any cellular radio mode.
Note 4: “No” would be applicable to data-centric devices that are not held up against the head, e.g., embedded laptop solutions.
TABLE B- |  | 291
LTE Band 2 Maximum C-TIS Level Requirements for the SCC in CA_12A-2A for the Primary Mechanical Mode1
Reference OTA Test Plan Table 6-25
Device Held Up to Head for Voice (Yes/ No) | Test Position | PCC Channel | SCC Channel | SCC DL RB Allocation | SCC RX Frequency (MHz) | Antenna Labels for SCC | Single Point Offset Test (SPOT) / Full Test (FT) | Single Point Offset Test Reference Test Case | SCC C-TIS (dBm) | SCC C-TIS Limit (dBm)2 | Pass / Fail / Info
Yes3 | FS | 5035 | 650 | 50 RB with RBstart=0 | 1935 |  |  |  |  | TBD
|  | 5095 | 900 | 50 RB with RBstart=0 | 1960 |  |  |  |  | TBD
|  | 5155 | 1150 | 50 RB with RBstart=0 | 1985 |  |  |  |  | TBD
| HL | 5035 | 650 | 50 RB with RBstart=0 | 1935 |  |  |  |  | TBD
|  | 5095 | 900 | 50 RB with RBstart=0 | 1960 |  |  |  |  | TBD
|  | 5155 | 1150 | 50 RB with RBstart=0 | 1985 |  |  |  |  | TBD
| HR | 5035 | 650 | 50 RB with RBstart=0 | 1935
|  | 5095 | 900 | 50 RB with RBstart=0 | 1960
|  | 5155 | 1150 | 50 RB with RBstart=0 | 1985
No4 | FS | 5035 | 650 | 50 RB with RBstart=0 | 1935 |  |  |  |  | TBD
|  | 5095 | 900 | 50 RB with RBstart=0 | 1960 |  |  |  |  | TBD
|  | 5155 | 1150 | 50 RB with RBstart=0 | 1985 |  |  |  |  | TBD
Note 1: Primary Mechanical Mode refers to device configured in preferred mode per manufacturer instructions (typically means antenna extended, fold or portrait slide open, but depends on form factor).
Note 2: The appropriate limits shall be populated in this column based on the device width.
Note 3: “Yes” applies if the device supports voice operation in the talking position against the head in any cellular radio mode.
Note 4: “No” would be applicable to data-centric devices that are not held up against the head, e.g., embedded laptop solutions.
TABLE B- |  | 292
LTE Band 12 Maximum C-TIS Level Requirements for the PCC in CA_12A-4A for the Primary Mechanical Mode1
Reference OTA Test Plan Table 6-25
Device Held Up to Head for Voice (Yes/ No) | Test Position | PCC Channel | SCC Channel | PCC DL RB Allocation | PCC RX Frequency (MHz) | Antenna Labels for PCC | Single Point Offset Test (SPOT) / Full Test (FT) | Single Point Offset Test Reference Test Case | PCC C-TIS (dBm) | PCC C-TIS Limit (dBm)2 | Pass / Fail / Info
Yes3 | FS | 5035 | 2000 | 25 RB with RBstart=0 | 731.5 |  |  |  |  | TBD
|  | 5095 | 2175 | 25 RB with RBstart=0 | 737.5 |  |  |  |  | TBD
|  | 5155 | 2350 | 25 RB with RBstart=0 | 743.5 |  |  |  |  | TBD
| HL | 5035 | 2000 | 25 RB with RBstart=0 | 731.5 |  |  |  |  | TBD
|  | 5095 | 2175 | 25 RB with RBstart=0 | 737.5 |  |  |  |  | TBD
|  | 5155 | 2350 | 25 RB with RBstart=0 | 743.5 |  |  |  |  | TBD
| HR | 5035 | 2000 | 25 RB with RBstart=0 | 731.5
|  | 5095 | 2175 | 25 RB with RBstart=0 | 737.5
|  | 5155 | 2350 | 25 RB with RBstart=0 | 743.5
No4 | FS | 5035 | 2000 | 25 RB with RBstart=0 | 731.5 |  |  |  |  | TBD
|  | 5095 | 2175 | 25 RB with RBstart=0 | 737.5 |  |  |  |  | TBD
|  | 5155 | 2350 | 25 RB with RBstart=0 | 743.5 |  |  |  |  | TBD
Note 1: Primary Mechanical Mode refers to device configured in preferred mode per manufacturer instructions (typically means antenna extended, fold or portrait slide open, but depends on form factor).
Note 2: The appropriate limits shall be populated in this column based on the device width.
Note 3: “Yes” applies if the device supports voice operation in the talking position against the head in any cellular radio mode.
Note 4: “No” would be applicable to data-centric devices that are not held up against the head, e.g., embedded laptop solutions.
TABLE B- |  | 293
LTE Band 4 Maximum C-TIS Level Requirements for the SCC in CA_12A-4A for the Primary Mechanical Mode1
Reference OTA Test Plan Table 6-25
Device Held Up to Head for Voice (Yes/ No) | Test Position | PCC Channel | SCC Channel | SCC DL RB Allocation | SCC RX Frequency (MHz) | Antenna Labels for SCC | Single Point Offset Test (SPOT) / Full Test (FT) | Single Point Offset Test Reference Test Case | SCC C-TIS (dBm) | SCC C-TIS Limit (dBm)2 | Pass / Fail / Info
Yes3 | FS | 5035 | 2000 | 50 RB with RBstart=0 | 2115 |  |  |  |  | TBD
|  | 5095 | 2175 | 50 RB with RBstart=0 | 2132.5 |  |  |  |  | TBD
|  | 5155 | 2350 | 50 RB with RBstart=0 | 2150 |  |  |  |  | TBD
| HL | 5035 | 2000 | 50 RB with RBstart=0 | 2115 |  |  |  |  | TBD
|  | 5095 | 2175 | 50 RB with RBstart=0 | 2132.5 |  |  |  |  | TBD
|  | 5155 | 2350 | 50 RB with RBstart=0 | 2150 |  |  |  |  | TBD
| HR | 5035 | 2000 | 50 RB with RBstart=0 | 2115
|  | 5095 | 2175 | 50 RB with RBstart=0 | 2132.5
|  | 5155 | 2350 | 50 RB with RBstart=0 | 2150
No4 | FS | 5035 | 2000 | 50 RB with RBstart=0 | 2115 |  |  |  |  | TBD
|  | 5095 | 2175 | 50 RB with RBstart=0 | 2132.5 |  |  |  |  | TBD
|  | 5155 | 2350 | 50 RB with RBstart=0 | 2150 |  |  |  |  | TBD
Note 1: Primary Mechanical Mode refers to device configured in preferred mode per manufacturer instructions (typically means antenna extended, fold or portrait slide open, but depends on form factor).
Note 2: The appropriate limits shall be populated in this column based on the device width.
Note 3: “Yes” applies if the device supports voice operation in the talking position against the head in any cellular radio mode.
Note 4: “No” would be applicable to data-centric devices that are not held up against the head, e.g., embedded laptop solutions.
TABLE B- |  | 294
LTE Band 12 Maximum C-TIS Level Requirements for the PCC in CA_12A-30A for the Primary Mechanical Mode1
Reference OTA Test Plan Table 6-25
Device Held Up to Head for Voice (Yes/ No) | Test Position | PCC Channel | SCC Channel | PCC DL RB Allocation | PCC RX Frequency (MHz) | Antenna Labels for PCC | Single Point Offset Test (SPOT) / Full Test (FT) | Single Point Offset Test Reference Test Case | PCC C-TIS (dBm) | PCC C-TIS Limit (dBm)2 | Pass / Fail / Info
Yes3 | FS | 5035 | 9820 | 25 RB with RBstart=0 | 731.5 |  |  |  |  | TBD
|  | 5095 | 9820 | 25 RB with RBstart=0 | 737.5 |  |  |  |  | TBD
|  | 5155 | 9820 | 25 RB with RBstart=0 | 743.5 |  |  |  |  | TBD
| HL | 5035 | 9820 | 25 RB with RBstart=0 | 731.5 |  |  |  |  | TBD
|  | 5095 | 9820 | 25 RB with RBstart=0 | 737.5 |  |  |  |  | TBD
|  | 5155 | 9820 | 25 RB with RBstart=0 | 743.5 |  |  |  |  | TBD
| HR | 5035 | 9820 | 25 RB with RBstart=0 | 731.5
|  | 5095 | 9820 | 25 RB with RBstart=0 | 737.5
|  | 5155 | 9820 | 25 RB with RBstart=0 | 743.5
No4 | FS | 5035 | 9820 | 25 RB with RBstart=0 | 731.5 |  |  |  |  | TBD
|  | 5095 | 9820 | 25 RB with RBstart=0 | 737.5 |  |  |  |  | TBD
|  | 5155 | 9820 | 25 RB with RBstart=0 | 743.5 |  |  |  |  | TBD
Note 1: Primary Mechanical Mode refers to device configured in preferred mode per manufacturer instructions (typically means antenna extended, fold or portrait slide open, but depends on form factor).
Note 2: The appropriate limits shall be populated in this column based on the device width.
Note 3: “Yes” applies if the device supports voice operation in the talking position against the head in any cellular radio mode.
Note 4: “No” would be applicable to data-centric devices that are not held up against the head, e.g., embedded laptop solutions.
TABLE B- |  | 295
LTE Band 30 Maximum C-TIS Level Requirements for the SCC in CA_12A-30A for the Primary Mechanical Mode1
Reference OTA Test Plan Table 6-25
Device Held Up to Head for Voice (Yes/ No) | Test Position | PCC Channel | SCC Channel | SCC DL RB Allocation | SCC RX Frequency (MHz) | Antenna Labels for SCC | Single Point Offset Test (SPOT) / Full Test (FT) | Single Point Offset Test Reference Test Case | SCC C-TIS (dBm) | SCC C-TIS Limit (dBm)2 | Pass / Fail / Info
Yes3 | FS | 5035 | 9820 | 50 RB with RBstart=0 | 2355 |  |  |  |  | TBD
|  | 5095 | 9820 | 50 RB with RBstart=0 | 2355 |  |  |  |  | TBD
|  | 5155 | 9820 | 50 RB with RBstart=0 | 2355 |  |  |  |  | TBD
| HL | 5035 | 9820 | 50 RB with RBstart=0 | 2355 |  |  |  |  | TBD
|  | 5095 | 9820 | 50 RB with RBstart=0 | 2355 |  |  |  |  | TBD
|  | 5155 | 9820 | 50 RB with RBstart=0 | 2355 |  |  |  |  | TBD
| HR | 5035 | 9820 | 50 RB with RBstart=0 | 2355
|  | 5095 | 9820 | 50 RB with RBstart=0 | 2355
|  | 5155 | 9820 | 50 RB with RBstart=0 | 2355
No4 | FS | 5035 | 9820 | 50 RB with RBstart=0 | 2355 |  |  |  |  | TBD
|  | 5095 | 9820 | 50 RB with RBstart=0 | 2355 |  |  |  |  | TBD
|  | 5155 | 9820 | 50 RB with RBstart=0 | 2355 |  |  |  |  | TBD
Note 1: Primary Mechanical Mode refers to device configured in preferred mode per manufacturer instructions (typically means antenna extended, fold or portrait slide open, but depends on form factor).
Note 2: The appropriate limits shall be populated in this column based on the device width.
Note 3: “Yes” applies if the device supports voice operation in the talking position against the head in any cellular radio mode.
Note 4: “No” would be applicable to data-centric devices that are not held up against the head, e.g., embedded laptop solutions.
TABLE B- |  | 296
LTE Band 12 Maximum C-TIS Level Requirements for the PCC in CA_12A-66A for the Primary Mechanical Mode1
Reference OTA Test Plan Table 6-25
Device Held Up to Head for Voice (Yes/ No) | Test Position | PCC Channel | SCC Channel | PCC DL RB Allocation | PCC RX Frequency (MHz) | Antenna Labels for PCC | Single Point Offset Test (SPOT) / Full Test (FT) | Single Point Offset Test Reference Test Case | PCC C-TIS (dBm) | PCC C-TIS Limit (dBm)2 | Pass / Fail / Info
Yes3 | FS | 5035 | 66486 | 25 RB with RBstart=0 | 731.5 |  |  |  |  | TBD
|  | 5095 | 66786 | 25 RB with RBstart=0 | 737.5
|  | 5155 | 67286 | 25 RB with RBstart=0 | 743.5 |  |  |  |  | TBD
| HL | 5035 | 66486 | 25 RB with RBstart=0 | 731.5 |  |  |  |  | TBD
|  | 5095 | 66786 | 25 RB with RBstart=0 | 737.5
|  | 5155 | 67286 | 25 RB with RBstart=0 | 743.5 |  |  |  |  | TBD
| HR | 5035 | 66486 | 25 RB with RBstart=0 | 731.5
|  | 5095 | 66786 | 25 RB with RBstart=0 | 737.5
|  | 5155 | 67286 | 25 RB with RBstart=0 | 743.5
No4 | FS | 5035 | 66486 | 25 RB with RBstart=0 | 731.5 |  |  |  |  | TBD
|  | 5095 | 66786 | 25 RB with RBstart=0 | 737.5
|  | 5155 | 67286 | 25 RB with RBstart=0 | 743.5 |  |  |  |  | TBD
Note 1: Primary Mechanical Mode refers to device configured in preferred mode per manufacturer instructions (typically means antenna extended, fold or portrait slide open, but depends on form factor).
Note 2: The appropriate limits shall be populated in this column based on the device width.
Note 3: “Yes” applies if the device supports voice operation in the talking position against the head in any cellular radio mode.
Note 4: “No” would be applicable to data-centric devices that are not held up against the head, e.g., embedded laptop solutions.
TABLE B- |  | 297
LTE Band 66 Maximum C-TIS Level Requirements for the SCC in CA_12A-66A for the Primary Mechanical Mode1
Reference OTA Test Plan Table 6-25
Device Held Up to Head for Voice (Yes/ No) | Test Position | PCC Channel | SCC Channel | SCC DL RB Allocation | SCC RX Frequency (MHz) | Antenna Labels for SCC | Single Point Offset Test (SPOT) / Full Test (FT) | Single Point Offset Test Reference Test Case | SCC C-TIS (dBm) | SCC C-TIS Limit (dBm)2 | Pass / Fail / Info
Yes3 | FS | 5035 | 66486 | 50 RB with RBstart=0 | 2115 |  |  |  |  | TBD
|  | 5095 | 66786 | 50 RB with RBstart=0 | 2145
|  | 5095 | 67086 | 50 RB with RBstart=0 | 2175
|  | 5155 | 67286 | 50 RB with RBstart=0 | 2195 |  |  |  |  | TBD
| HL | 5035 | 66486 | 50 RB with RBstart=0 | 2115 |  |  |  |  | TBD
|  | 5095 | 66786 | 50 RB with RBstart=0 | 2145
|  | 5095 | 67086 | 50 RB with RBstart=0 | 2175
|  | 5155 | 67286 | 50 RB with RBstart=0 | 2195 |  |  |  |  | TBD
| HR | 5035 | 66486 | 50 RB with RBstart=0 | 2115
|  | 5095 | 66786 | 50 RB with RBstart=0 | 2145
|  | 5095 | 67086 | 50 RB with RBstart=0 | 2175
|  | 5155 | 67286 | 50 RB with RBstart=0 | 2195
No4 | FS | 5035 | 66486 | 50 RB with RBstart=0 | 2115 |  |  |  |  | TBD
|  | 5095 | 66786 | 50 RB with RBstart=0 | 2145
|  | 5095 | 67086 | 50 RB with RBstart=0 | 2175
|  | 5155 | 67286 | 50 RB with RBstart=0 | 2195 |  |  |  |  | TBD
Note 1: Primary Mechanical Mode refers to device configured in preferred mode per manufacturer instructions (typically means antenna extended, fold or portrait slide open, but depends on form factor).
Note 2: The appropriate limits shall be populated in this column based on the device width.
Note 3: “Yes” applies if the device supports voice operation in the talking position against the head in any cellular radio mode.
Note 4: “No” would be applicable to data-centric devices that are not held up against the head, e.g., embedded laptop solutions.
TABLE B- |  | 298
LTE Band 13 Maximum C-TIS Level Requirements for the PCC in CA_13A-2A for the Primary Mechanical Mode1
Reference OTA Test Plan Table 6-25
Device Held Up to Head for Voice (Yes/ No) | Test Position | PCC Channel | SCC Channel | PCC DL RB Allocation | PCC RX Frequency (MHz) | Antenna Labels for PCC | Single Point Offset Test (SPOT) / Full Test (FT) | Single Point Offset Test Reference Test Case | PCC C-TIS (dBm) | PCC C-TIS Limit (dBm)2 | Pass / Fail / Info
Yes3 | FS | 5230 | 650 | 50 RB with RBstart=0 | 751 |  |  |  |  | TBD
|  | 5230 | 900 | 50 RB with RBstart=0 | 751 |  |  |  |  | TBD
|  | 5230 | 1150 | 50 RB with RBstart=0 | 751 |  |  |  |  | TBD
| HL | 5230 | 650 | 50 RB with RBstart=0 | 751 |  |  |  |  | TBD
|  | 5230 | 900 | 50 RB with RBstart=0 | 751 |  |  |  |  | TBD
|  | 5230 | 1150 | 50 RB with RBstart=0 | 751 |  |  |  |  | TBD
| HR | 5230 | 650 | 50 RB with RBstart=0 | 751
|  | 5230 | 900 | 50 RB with RBstart=0 | 751
|  | 5230 | 1150 | 50 RB with RBstart=0 | 751
No4 | FS | 5230 | 650 | 50 RB with RBstart=0 | 751 |  |  |  |  | TBD
|  | 5230 | 900 | 50 RB with RBstart=0 | 751 |  |  |  |  | TBD
|  | 5230 | 1150 | 50 RB with RBstart=0 | 751 |  |  |  |  | TBD
Note 1: Primary Mechanical Mode refers to device configured in preferred mode per manufacturer instructions (typically means antenna extended, fold or portrait slide open, but depends on form factor).
Note 2: The appropriate limits shall be populated in this column based on the device width.
Note 3: “Yes” applies if the device supports voice operation in the talking position against the head in any cellular radio mode.
Note 4: “No” would be applicable to data-centric devices that are not held up against the head, e.g., embedded laptop solutions.
TABLE B- |  | 299
LTE Band 2 Maximum C-TIS Level Requirements for the SCC in CA_13A-2A for the Primary Mechanical Mode1
Reference OTA Test Plan Table 6-25
Device Held Up to Head for Voice (Yes/ No) | Test Position | PCC Channel | SCC Channel | SCC DL RB Allocation | SCC RX Frequency (MHz) | Antenna Labels for SCC | Single Point Offset Test (SPOT) / Full Test (FT) | Single Point Offset Test Reference Test Case | SCC C-TIS (dBm) | SCC C-TIS Limit (dBm)2 | Pass / Fail / Info
Yes3 | FS | 5230 | 650 | 50 RB with RBstart=0 | 1935 |  |  |  |  | TBD
|  | 5230 | 900 | 50 RB with RBstart=0 | 1960 |  |  |  |  | TBD
|  | 5230 | 1150 | 50 RB with RBstart=0 | 1985 |  |  |  |  | TBD
| HL | 5230 | 650 | 50 RB with RBstart=0 | 1935 |  |  |  |  | TBD
|  | 5230 | 900 | 50 RB with RBstart=0 | 1960 |  |  |  |  | TBD
|  | 5230 | 1150 | 50 RB with RBstart=0 | 1985 |  |  |  |  | TBD
| HR | 5230 | 650 | 50 RB with RBstart=0 | 1935
|  | 5230 | 900 | 50 RB with RBstart=0 | 1960
|  | 5230 | 1150 | 50 RB with RBstart=0 | 1985
No4 | FS | 5230 | 650 | 50 RB with RBstart=0 | 1935 |  |  |  |  | TBD
|  | 5230 | 900 | 50 RB with RBstart=0 | 1960 |  |  |  |  | TBD
|  | 5230 | 1150 | 50 RB with RBstart=0 | 1985 |  |  |  |  | TBD
Note 1: Primary Mechanical Mode refers to device configured in preferred mode per manufacturer instructions (typically means antenna extended, fold or portrait slide open, but depends on form factor).
Note 2: The appropriate limits shall be populated in this column based on the device width.
Note 3: “Yes” applies if the device supports voice operation in the talking position against the head in any cellular radio mode.
Note 4: “No” would be applicable to data-centric devices that are not held up against the head, e.g., embedded laptop solutions.
TABLE B- |  | 300
LTE Band 13 Maximum C-TIS Level Requirements for the PCC in CA_13A-4A for the Primary Mechanical Mode1
Reference OTA Test Plan Table 6-25
Device Held Up to Head for Voice (Yes/ No) | Test Position | PCC Channel | SCC Channel | PCC DL RB Allocation | PCC RX Frequency (MHz) | Antenna Labels for PCC | Single Point Offset Test (SPOT) / Full Test (FT) | Single Point Offset Test Reference Test Case | PCC C-TIS (dBm) | PCC C-TIS Limit (dBm)2 | Pass / Fail / Info
Yes3 | FS | 5230 | 2000 | 50 RB with RBstart=0 | 751 |  |  |  |  | TBD
|  | 5230 | 2175 | 50 RB with RBstart=0 | 751 |  |  |  |  | TBD
|  | 5230 | 2350 | 50 RB with RBstart=0 | 751 |  |  |  |  | TBD
| HL | 5230 | 2000 | 50 RB with RBstart=0 | 751 |  |  |  |  | TBD
|  | 5230 | 2175 | 50 RB with RBstart=0 | 751 |  |  |  |  | TBD
|  | 5230 | 2350 | 50 RB with RBstart=0 | 751 |  |  |  |  | TBD
| HR | 5230 | 2000 | 50 RB with RBstart=0 | 751
|  | 5230 | 2175 | 50 RB with RBstart=0 | 751
|  | 5230 | 2350 | 50 RB with RBstart=0 | 751
No4 | FS | 5230 | 2000 | 50 RB with RBstart=0 | 751 |  |  |  |  | TBD
|  | 5230 | 2175 | 50 RB with RBstart=0 | 751 |  |  |  |  | TBD
|  | 5230 | 2350 | 50 RB with RBstart=0 | 751 |  |  |  |  | TBD
Note 1: Primary Mechanical Mode refers to device configured in preferred mode per manufacturer instructions (typically means antenna extended, fold or portrait slide open, but depends on form factor).
Note 2: The appropriate limits shall be populated in this column based on the device width.
Note 3: “Yes” applies if the device supports voice operation in the talking position against the head in any cellular radio mode.
Note 4: “No” would be applicable to data-centric devices that are not held up against the head, e.g., embedded laptop solutions.
TABLE B- |  | 301
LTE Band 4 Maximum C-TIS Level Requirements for the SCC in CA_13A-4A for the Primary Mechanical Mode1
Reference OTA Test Plan Table 6-25
Device Held Up to Head for Voice (Yes/ No) | Test Position | PCC Channel | SCC Channel | SCC DL RB Allocation | SCC RX Frequency (MHz) | Antenna Labels for SCC | Single Point Offset Test (SPOT) / Full Test (FT) | Single Point Offset Test Reference Test Case | SCC C-TIS (dBm) | SCC C-TIS Limit (dBm)2 | Pass / Fail / Info
Yes3 | FS | 5230 | 2000 | 50 RB with RBstart=0 | 2115 |  |  |  |  | TBD
|  | 5230 | 2175 | 50 RB with RBstart=0 | 2132.5 |  |  |  |  | TBD
|  | 5230 | 2350 | 50 RB with RBstart=0 | 2150 |  |  |  |  | TBD
| HL | 5230 | 2000 | 50 RB with RBstart=0 | 2115 |  |  |  |  | TBD
|  | 5230 | 2175 | 50 RB with RBstart=0 | 2132.5 |  |  |  |  | TBD
|  | 5230 | 2350 | 50 RB with RBstart=0 | 2150 |  |  |  |  | TBD
| HR | 5230 | 2000 | 50 RB with RBstart=0 | 2115
|  | 5230 | 2175 | 50 RB with RBstart=0 | 2132.5
|  | 5230 | 2350 | 50 RB with RBstart=0 | 2150
No4 | FS | 5230 | 2000 | 50 RB with RBstart=0 | 2115 |  |  |  |  | TBD
|  | 5230 | 2175 | 50 RB with RBstart=0 | 2132.5 |  |  |  |  | TBD
|  | 5230 | 2350 | 50 RB with RBstart=0 | 2150 |  |  |  |  | TBD
Note 1: Primary Mechanical Mode refers to device configured in preferred mode per manufacturer instructions (typically means antenna extended, fold or portrait slide open, but depends on form factor).
Note 2: The appropriate limits shall be populated in this column based on the device width.
Note 3: “Yes” applies if the device supports voice operation in the talking position against the head in any cellular radio mode.
Note 4: “No” would be applicable to data-centric devices that are not held up against the head, e.g., embedded laptop solutions.
TABLE B- |  | 302
LTE Band 13 Maximum C-TIS Level Requirements for the PCC in CA_13A-66A for the Primary Mechanical Mode1
Reference OTA Test Plan Table 6-25
Device Held Up to Head for Voice (Yes/ No) | Test Position | PCC Channel | SCC Channel | PCC DL RB Allocation | PCC RX Frequency (MHz) | Antenna Labels for PCC | Single Point Offset Test (SPOT) / Full Test (FT) | Single Point Offset Test Reference Test Case | PCC C-TIS (dBm) | PCC C-TIS Limit (dBm)2 | Pass / Fail / Info
Yes3 | FS | 5230 | 66486 | 50 RB with RBstart=0 | 751 |  |  |  |  | TBD
|  | 5230 | 66786 | 50 RB with RBstart=0 | 751 |  |  |  |  | TBD
|  | 5230 | 67286 | 50 RB with RBstart=0 | 751 |  |  |  |  | TBD
| HL | 5230 | 66486 | 50 RB with RBstart=0 | 751 |  |  |  |  | TBD
|  | 5230 | 66786 | 50 RB with RBstart=0 | 751 |  |  |  |  | TBD
|  | 5230 | 67286 | 50 RB with RBstart=0 | 751 |  |  |  |  | TBD
| HR | 5230 | 66486 | 50 RB with RBstart=0 | 751
|  | 5230 | 66786 | 50 RB with RBstart=0 | 751
|  | 5230 | 67286 | 50 RB with RBstart=0 | 751
No4 | FS | 5230 | 66486 | 50 RB with RBstart=0 | 751 |  |  |  |  | TBD
|  | 5230 | 66786 | 50 RB with RBstart=0 | 751 |  |  |  |  | TBD
|  | 5230 | 67286 | 50 RB with RBstart=0 | 751 |  |  |  |  | TBD
Note 1: Primary Mechanical Mode refers to device configured in preferred mode per manufacturer instructions (typically means antenna extended, fold or portrait slide open, but depends on form factor).
Note 2: The appropriate limits shall be populated in this column based on the device width.
Note 3: “Yes” applies if the device supports voice operation in the talking position against the head in any cellular radio mode.
Note 4: “No” would be applicable to data-centric devices that are not held up against the head, e.g., embedded laptop solutions.
TABLE B- |  | 303
LTE Band 66 Maximum C-TIS Level Requirements for the SCC in CA_13A-66A for the Primary Mechanical Mode1
Reference OTA Test Plan Table 6-25
Device Held Up to Head for Voice (Yes/ No) | Test Position | PCC Channel | SCC Channel | SCC DL RB Allocation | SCC RX Frequency (MHz) | Antenna Labels for SCC | Single Point Offset Test (SPOT) / Full Test (FT) | Single Point Offset Test Reference Test Case | SCC C-TIS (dBm) | SCC C-TIS Limit (dBm)2 | Pass / Fail / Info
Yes3 | FS | 5230 | 66486 | 50 RB with RBstart=0 | 2115 |  |  |  |  | TBD
|  | 5230 | 66786 | 50 RB with RBstart=0 | 2145 |  |  |  |  | TBD
|  | 5230 | 67086 | 50 RB with RBstart=0 | 2175
|  | 5230 | 67286 | 50 RB with RBstart=0 | 2195 |  |  |  |  | TBD
| HL | 5230 | 66486 | 50 RB with RBstart=0 | 2115 |  |  |  |  | TBD
|  | 5230 | 66786 | 50 RB with RBstart=0 | 2145 |  |  |  |  | TBD
|  | 5230 | 67086 | 50 RB with RBstart=0 | 2175
|  | 5230 | 67286 | 50 RB with RBstart=0 | 2195 |  |  |  |  | TBD
| HR | 5230 | 66486 | 50 RB with RBstart=0 | 2115
|  | 5230 | 66786 | 50 RB with RBstart=0 | 2145
|  | 5230 | 67086 | 50 RB with RBstart=0 | 2175
|  | 5230 | 67286 | 50 RB with RBstart=0 | 2195
No4 | FS | 5230 | 66486 | 50 RB with RBstart=0 | 2115 |  |  |  |  | TBD
|  | 5230 | 66786 | 50 RB with RBstart=0 | 2145 |  |  |  |  | TBD
|  | 5230 | 67086 | 50 RB with RBstart=0 | 2175
|  | 5230 | 67286 | 50 RB with RBstart=0 | 2195 |  |  |  |  | TBD
Note 1: Primary Mechanical Mode refers to device configured in preferred mode per manufacturer instructions (typically means antenna extended, fold or portrait slide open, but depends on form factor).
Note 2: The appropriate limits shall be populated in this column based on the device width.
Note 3: “Yes” applies if the device supports voice operation in the talking position against the head in any cellular radio mode.
Note 4: “No” would be applicable to data-centric devices that are not held up against the head, e.g., embedded laptop solutions.
TABLE B- |  | 304
LTE Band 17 Maximum C-TIS Level Requirements for the PCC in CA_17A-2A for the Primary Mechanical Mode1
Reference OTA Test Plan Table 6-25
Device Held Up to Head for Voice (Yes/ No) | Test Position | PCC Channel | SCC Channel | PCC DL RB Allocation | PCC RX Frequency (MHz) | Antenna Labels for PCC | Single Point Offset Test (SPOT) / Full Test (FT) | Single Point Offset Test Reference Test Case | PCC C-TIS (dBm) | PCC C-TIS Limit (dBm)2 | Pass / Fail / Info
Yes3 | FS | 5800 | 650 | 50 RB with RBstart=0 | 741 |  |  |  |  | TBD
|  | 5800 | 900 | 50 RB with RBstart=0 | 741 |  |  |  |  | TBD
|  | 5800 | 1150 | 50 RB with RBstart=0 | 741 |  |  |  |  | TBD
| HL | 5800 | 650 | 50 RB with RBstart=0 | 741 |  |  |  |  | TBD
|  | 5800 | 900 | 50 RB with RBstart=0 | 741 |  |  |  |  | TBD
|  | 5800 | 1150 | 50 RB with RBstart=0 | 741 |  |  |  |  | TBD
| HR | 5800 | 650 | 50 RB with RBstart=0 | 741
|  | 5800 | 900 | 50 RB with RBstart=0 | 741
|  | 5800 | 1150 | 50 RB with RBstart=0 | 741
No4 | FS | 5800 | 650 | 50 RB with RBstart=0 | 741 |  |  |  |  | TBD
|  | 5800 | 900 | 50 RB with RBstart=0 | 741 |  |  |  |  | TBD
|  | 5800 | 1150 | 50 RB with RBstart=0 | 741 |  |  |  |  | TBD
Note 1: Primary Mechanical Mode refers to device configured in preferred mode per manufacturer instructions (typically means antenna extended, fold or portrait slide open, but depends on form factor).
Note 2: The appropriate limits shall be populated in this column based on the device width.
Note 3: “Yes” applies if the device supports voice operation in the talking position against the head in any cellular radio mode.
Note 4: “No” would be applicable to data-centric devices that are not held up against the head, e.g., embedded laptop solutions.
TABLE B- |  | 305
LTE Band 2 Maximum C-TIS Level Requirements for the SCC in CA_17A-2A for the Primary Mechanical Mode1
Reference OTA Test Plan Table 6-25
Device Held Up to Head for Voice (Yes/ No) | Test Position | PCC Channel | SCC Channel | SCC DL RB Allocation | SCC RX Frequency (MHz) | Antenna Labels for SCC | Single Point Offset Test (SPOT) / Full Test (FT) | Single Point Offset Test Reference Test Case | SCC C-TIS (dBm) | SCC C-TIS Limit (dBm)2 | Pass / Fail / Info
Yes3 | FS | 5800 | 650 | 50 RB with RBstart=0 | 1935 |  |  |  |  | TBD
|  | 5800 | 900 | 50 RB with RBstart=0 | 1960 |  |  |  |  | TBD
|  | 5800 | 1150 | 50 RB with RBstart=0 | 1985 |  |  |  |  | TBD
| HL | 5800 | 650 | 50 RB with RBstart=0 | 1935 |  |  |  |  | TBD
|  | 5800 | 900 | 50 RB with RBstart=0 | 1960 |  |  |  |  | TBD
|  | 5800 | 1150 | 50 RB with RBstart=0 | 1985 |  |  |  |  | TBD
| HR | 5800 | 650 | 50 RB with RBstart=0 | 1935
|  | 5800 | 900 | 50 RB with RBstart=0 | 1960
|  | 5800 | 1150 | 50 RB with RBstart=0 | 1985
No4 | FS | 5800 | 650 | 50 RB with RBstart=0 | 1935 |  |  |  |  | TBD
|  | 5800 | 900 | 50 RB with RBstart=0 | 1960 |  |  |  |  | TBD
|  | 5800 | 1150 | 50 RB with RBstart=0 | 1985 |  |  |  |  | TBD
Note 1: Primary Mechanical Mode refers to device configured in preferred mode per manufacturer instructions (typically means antenna extended, fold or portrait slide open, but depends on form factor).
Note 2: The appropriate limits shall be populated in this column based on the device width.
Note 3: “Yes” applies if the device supports voice operation in the talking position against the head in any cellular radio mode.
Note 4: “No” would be applicable to data-centric devices that are not held up against the head, e.g., embedded laptop solutions.
TABLE B- |  | 306
LTE Band 17 Maximum C-TIS Level Requirements for the PCC in CA_17A-4A for the Primary Mechanical Mode1
Reference OTA Test Plan Table 6-25
Device Held Up to Head for Voice (Yes/ No) | Test Position | PCC Channel | SCC Channel | PCC DL RB Allocation | PCC RX Frequency (MHz) | Antenna Labels for PCC | Single Point Offset Test (SPOT) / Full Test (FT) | Single Point Offset Test Reference Test Case | PCC C-TIS (dBm) | PCC C-TIS Limit (dBm)2 | Pass / Fail / Info
Yes3 | FS | 5800 | 2000 | 50 RB with RBstart=0 | 741 |  |  |  |  | TBD
|  | 5800 | 2175 | 50 RB with RBstart=0 | 741 |  |  |  |  | TBD
|  | 5800 | 2350 | 50 RB with RBstart=0 | 741 |  |  |  |  | TBD
| HL | 5800 | 2000 | 50 RB with RBstart=0 | 741 |  |  |  |  | TBD
|  | 5800 | 2175 | 50 RB with RBstart=0 | 741 |  |  |  |  | TBD
|  | 5800 | 2350 | 50 RB with RBstart=0 | 741 |  |  |  |  | TBD
| HR | 5800 | 2000 | 50 RB with RBstart=0 | 741
|  | 5800 | 2175 | 50 RB with RBstart=0 | 741
|  | 5800 | 2350 | 50 RB with RBstart=0 | 741
No4 | FS | 5800 | 2000 | 50 RB with RBstart=0 | 741 |  |  |  |  | TBD
|  | 5800 | 2175 | 50 RB with RBstart=0 | 741 |  |  |  |  | TBD
|  | 5800 | 2350 | 50 RB with RBstart=0 | 741 |  |  |  |  | TBD
Note 1: Primary Mechanical Mode refers to device configured in preferred mode per manufacturer instructions (typically means antenna extended, fold or portrait slide open, but depends on form factor).
Note 2: The appropriate limits shall be populated in this column based on the device width.
Note 3: “Yes” applies if the device supports voice operation in the talking position against the head in any cellular radio mode.
Note 4: “No” would be applicable to data-centric devices that are not held up against the head, e.g., embedded laptop solutions.
TABLE B- |  | 307
LTE Band 4 Maximum C-TIS Level Requirements for the SCC in CA_17A-4A for the Primary Mechanical Mode1
Reference OTA Test Plan Table 6-25
Device Held Up to Head for Voice (Yes/ No) | Test Position | PCC Channel | SCC Channel | SCC DL RB Allocation | SCC RX Frequency (MHz) | Antenna Labels for SCC | Single Point Offset Test (SPOT) / Full Test (FT) | Single Point Offset Test Reference Test Case | SCC C-TIS (dBm) | SCC C-TIS Limit (dBm)2 | Pass / Fail / Info
Yes3 | FS | 5800 | 2000 | 50 RB with RBstart=0 | 2115 |  |  |  |  | TBD
|  | 5800 | 2175 | 50 RB with RBstart=0 | 2132.5 |  |  |  |  | TBD
|  | 5800 | 2350 | 50 RB with RBstart=0 | 2150 |  |  |  |  | TBD
| HL | 5800 | 2000 | 50 RB with RBstart=0 | 2115 |  |  |  |  | TBD
|  | 5800 | 2175 | 50 RB with RBstart=0 | 2132.5 |  |  |  |  | TBD
|  | 5800 | 2350 | 50 RB with RBstart=0 | 2150 |  |  |  |  | TBD
| HR | 5800 | 2000 | 50 RB with RBstart=0 | 2115
|  | 5800 | 2175 | 50 RB with RBstart=0 | 2132.5
|  | 5800 | 2350 | 50 RB with RBstart=0 | 2150
No4 | FS | 5800 | 2000 | 50 RB with RBstart=0 | 2115 |  |  |  |  | TBD
|  | 5800 | 2175 | 50 RB with RBstart=0 | 2132.5 |  |  |  |  | TBD
|  | 5800 | 2350 | 50 RB with RBstart=0 | 2150 |  |  |  |  | TBD
Note 1: Primary Mechanical Mode refers to device configured in preferred mode per manufacturer instructions (typically means antenna extended, fold or portrait slide open, but depends on form factor).
Note 2: The appropriate limits shall be populated in this column based on the device width.
Note 3: “Yes” applies if the device supports voice operation in the talking position against the head in any cellular radio mode.
Note 4: “No” would be applicable to data-centric devices that are not held up against the head, e.g., embedded laptop solutions.
TABLE B- |  | 308
LTE Band 17 Maximum C-TIS Level Requirements for the PCC in CA_17A-66A for the Primary Mechanical Mode1
Reference OTA Test Plan Table 6-25
Device Held Up to Head for Voice (Yes/ No) | Test Position | PCC Channel | SCC Channel | PCC DL RB Allocation | PCC RX Frequency (MHz) | Antenna Labels for PCC | Single Point Offset Test (SPOT) / Full Test (FT) | Single Point Offset Test Reference Test Case | PCC C-TIS (dBm) | PCC C-TIS Limit (dBm)2 | Pass / Fail / Info
Yes3 | FS | 5800 | 66486 | 50 RB with RBstart=0 | 741 |  |  |  |  | TBD
|  | 5800 | 66786 | 50 RB with RBstart=0 | 741 |  |  |  |  | TBD
|  | 5800 | 67286 | 50 RB with RBstart=0 | 741 |  |  |  |  | TBD
| HL | 5800 | 66486 | 50 RB with RBstart=0 | 741 |  |  |  |  | TBD
|  | 5800 | 66786 | 50 RB with RBstart=0 | 741 |  |  |  |  | TBD
|  | 5800 | 67286 | 50 RB with RBstart=0 | 741 |  |  |  |  | TBD
| HR | 5800 | 66486 | 50 RB with RBstart=0 | 741
|  | 5800 | 66786 | 50 RB with RBstart=0 | 741
|  | 5800 | 67286 | 50 RB with RBstart=0 | 741
No4 | FS | 5800 | 66486 | 50 RB with RBstart=0 | 741 |  |  |  |  | TBD
|  | 5800 | 66786 | 50 RB with RBstart=0 | 741 |  |  |  |  | TBD
|  | 5800 | 67286 | 50 RB with RBstart=0 | 741 |  |  |  |  | TBD
Note 1: Primary Mechanical Mode refers to device configured in preferred mode per manufacturer instructions (typically means antenna extended, fold or portrait slide open, but depends on form factor).
Note 2: The appropriate limits shall be populated in this column based on the device width.
Note 3: “Yes” applies if the device supports voice operation in the talking position against the head in any cellular radio mode.
Note 4: “No” would be applicable to data-centric devices that are not held up against the head, e.g., embedded laptop solutions.
TABLE B- |  | 309
LTE Band 66 Maximum C-TIS Level Requirements for the SCC in CA_17A-66A for the Primary Mechanical Mode1
Reference OTA Test Plan Table 6-25
Device Held Up to Head for Voice (Yes/ No) | Test Position | PCC Channel | SCC Channel | SCC DL RB Allocation | SCC RX Frequency (MHz) | Antenna Labels for SCC | Single Point Offset Test (SPOT) / Full Test (FT) | Single Point Offset Test Reference Test Case | SCC C-TIS (dBm) | SCC C-TIS Limit (dBm)2 | Pass / Fail / Info
Yes3 | FS | 5800 | 66486 | 50 RB with RBstart=0 | 2115 |  |  |  |  | TBD
|  | 5800 | 66786 | 50 RB with RBstart=0 | 2145 |  |  |  |  | TBD
|  | 5800 | 67086 | 50 RB with RBstart=0 | 2175
|  | 5800 | 67286 | 50 RB with RBstart=0 | 2195 |  |  |  |  | TBD
| HL | 5800 | 66486 | 50 RB with RBstart=0 | 2115 |  |  |  |  | TBD
|  | 5800 | 66786 | 50 RB with RBstart=0 | 2145 |  |  |  |  | TBD
|  | 5800 | 67086 | 50 RB with RBstart=0 | 2175
|  | 5800 | 67286 | 50 RB with RBstart=0 | 2195 |  |  |  |  | TBD
| HR | 5800 | 66486 | 50 RB with RBstart=0 | 2115
|  | 5800 | 66786 | 50 RB with RBstart=0 | 2145
|  | 5800 | 67086 | 50 RB with RBstart=0 | 2175
|  | 5800 | 67286 | 50 RB with RBstart=0 | 2195
No4 | FS | 5800 | 66486 | 50 RB with RBstart=0 | 2115 |  |  |  |  | TBD
|  | 5800 | 66786 | 50 RB with RBstart=0 | 2145 |  |  |  |  | TBD
|  | 5800 | 67086 | 50 RB with RBstart=0 | 2175
|  | 5800 | 67286 | 50 RB with RBstart=0 | 2195 |  |  |  |  | TBD
Note 1: Primary Mechanical Mode refers to device configured in preferred mode per manufacturer instructions (typically means antenna extended, fold or portrait slide open, but depends on form factor).
Note 2: The appropriate limits shall be populated in this column based on the device width.
Note 3: “Yes” applies if the device supports voice operation in the talking position against the head in any cellular radio mode.
Note 4: “No” would be applicable to data-centric devices that are not held up against the head, e.g., embedded laptop solutions.
TABLE B- |  | 310
LTE Band 25 Maximum C-TIS Level Requirements for the PCC in CA_25A-26A for the Primary Mechanical Mode1
Reference OTA Test Plan Table 6-25
Device Held Up to Head for Voice (Yes/ No) | Test Position | PCC Channel | SCC Channel | PCC DL RB Allocation | PCC RX Frequency (MHz) | Antenna Labels for PCC | Single Point Offset Test (SPOT) / Full Test (FT) | Single Point Offset Test Reference Test Case | PCC C-TIS (dBm) | PCC C-TIS Limit (dBm)2 | Pass / Fail / Info
Yes3 | FS | 8065 | 8715 | 25 RB with RBstart=0 | 1932.5 |  |  |  |  | TBD
|  | 8365 | 8865 | 25 RB with RBstart=0 | 1962.5 |  |  |  |  | TBD
|  | 8665 | 9015 | 25 RB with RBstart=0 | 1992.5 |  |  |  |  | TBD
| HL | 8065 | 8715 | 25 RB with RBstart=0 | 1932.5 |  |  |  |  | TBD
|  | 8365 | 8865 | 25 RB with RBstart=0 | 1962.5 |  |  |  |  | TBD
|  | 8665 | 9015 | 25 RB with RBstart=0 | 1992.5 |  |  |  |  | TBD
| HR | 8065 | 8715 | 25 RB with RBstart=0 | 1932.5
|  | 8365 | 8865 | 25 RB with RBstart=0 | 1962.5
|  | 8665 | 9015 | 25 RB with RBstart=0 | 1992.5
No4 | FS | 8065 | 8715 | 25 RB with RBstart=0 | 1932.5 |  |  |  |  | TBD
|  | 8365 | 8865 | 25 RB with RBstart=0 | 1962.5 |  |  |  |  | TBD
|  | 8665 | 9015 | 25 RB with RBstart=0 | 1992.5 |  |  |  |  | TBD
Note 1: Primary Mechanical Mode refers to device configured in preferred mode per manufacturer instructions (typically means antenna extended, fold or portrait slide open, but depends on form factor).
Note 2: The appropriate limits shall be populated in this column based on the device width.
Note 3: “Yes” applies if the device supports voice operation in the talking position against the head in any cellular radio mode.
Note 4: “No” would be applicable to data-centric devices that are not held up against the head, e.g., embedded laptop solutions.
TABLE B- |  | 311
LTE Band 26 Maximum C-TIS Level Requirements for the SCC in CA_25A-26A for the Primary Mechanical Mode1
Reference OTA Test Plan Table 6-25
Device Held Up to Head for Voice (Yes/ No) | Test Position | PCC Channel | SCC Channel | SCC DL RB Allocation | SCC RX Frequency (MHz) | Antenna Labels for SCC | Single Point Offset Test (SPOT) / Full Test (FT) | Single Point Offset Test Reference Test Case | SCC C-TIS (dBm) | SCC C-TIS Limit (dBm)2 | Pass / Fail / Info
Yes3 | FS | 8065 | 8715 | 25 RB with RBstart=0 | 861.5 |  |  |  |  | TBD
|  | 8365 | 8865 | 25 RB with RBstart=0 | 876.5 |  |  |  |  | TBD
|  | 8665 | 9015 | 25 RB with RBstart=0 | 891.5 |  |  |  |  | TBD
| HL | 8065 | 8715 | 25 RB with RBstart=0 | 861.5 |  |  |  |  | TBD
|  | 8365 | 8865 | 25 RB with RBstart=0 | 876.5 |  |  |  |  | TBD
|  | 8665 | 9015 | 25 RB with RBstart=0 | 891.5 |  |  |  |  | TBD
| HR | 8065 | 8715 | 25 RB with RBstart=0 | 861.5
|  | 8365 | 8865 | 25 RB with RBstart=0 | 876.5
|  | 8665 | 9015 | 25 RB with RBstart=0 | 891.5
No4 | FS | 8065 | 8715 | 25 RB with RBstart=0 | 861.5 |  |  |  |  | TBD
|  | 8365 | 8865 | 25 RB with RBstart=0 | 876.5 |  |  |  |  | TBD
|  | 8665 | 9015 | 25 RB with RBstart=0 | 891.5 |  |  |  |  | TBD
Note 1: Primary Mechanical Mode refers to device configured in preferred mode per manufacturer instructions (typically means antenna extended, fold or portrait slide open, but depends on form factor).
Note 2: The appropriate limits shall be populated in this column based on the device width.
Note 3: “Yes” applies if the device supports voice operation in the talking position against the head in any cellular radio mode.
Note 4: “No” would be applicable to data-centric devices that are not held up against the head, e.g., embedded laptop solutions.
TABLE B- |  | 312
LTE Band 25 Maximum C-TIS Level Requirements for the PCC in CA_25A-41A for the Primary Mechanical Mode1
Reference OTA Test Plan Table 6-25
Device Held Up to Head for Voice (Yes/ No) | Test Position | PCC Channel | SCC Channel | PCC DL RB Allocation | PCC RX Frequency (MHz) | Antenna Labels for PCC | Single Point Offset Test (SPOT) / Full Test (FT) | Single Point Offset Test Reference Test Case | PCC C-TIS (dBm) | PCC C-TIS Limit (dBm)2 | Pass / Fail / Info
Yes3 | FS | 8065 | 39750 | 25 RB with RBstart=0 | 1932.5 |  |  |  |  | TBD
|  | 8365 | 40620 | 25 RB with RBstart=0 | 1962.5 |  |  |  |  | TBD
|  | 8665 | 41490 | 25 RB with RBstart=0 | 1992.5 |  |  |  |  | TBD
| HL | 8065 | 39750 | 25 RB with RBstart=0 | 1932.5 |  |  |  |  | TBD
|  | 8365 | 40620 | 25 RB with RBstart=0 | 1962.5 |  |  |  |  | TBD
|  | 8665 | 41490 | 25 RB with RBstart=0 | 1992.5 |  |  |  |  | TBD
| HR | 8065 | 39750 | 25 RB with RBstart=0 | 1932.5
|  | 8365 | 40620 | 25 RB with RBstart=0 | 1962.5
|  | 8665 | 41490 | 25 RB with RBstart=0 | 1992.5
No4 | FS | 8065 | 39750 | 25 RB with RBstart=0 | 1932.5 |  |  |  |  | TBD
|  | 8365 | 40620 | 25 RB with RBstart=0 | 1962.5 |  |  |  |  | TBD
|  | 8665 | 41490 | 25 RB with RBstart=0 | 1992.5 |  |  |  |  | TBD
Note 1: Primary Mechanical Mode refers to device configured in preferred mode per manufacturer instructions (typically means antenna extended, fold or portrait slide open, but depends on form factor).
Note 2: The appropriate limits shall be populated in this column based on the device width.
Note 3: “Yes” applies if the device supports voice operation in the talking position against the head in any cellular radio mode.
Note 4: “No” would be applicable to data-centric devices that are not held up against the head, e.g., embedded laptop solutions.
TABLE B- |  | 313
LTE Band 41 Maximum C-TIS Level Requirements for the SCC in CA_25A-41A for the Primary Mechanical Mode1
Reference OTA Test Plan Table 6-25
Device Held Up to Head for Voice (Yes/ No) | Test Position | PCC Channel | SCC Channel | SCC DL RB Allocation | SCC RX Frequency (MHz) | Antenna Labels for SCC | Single Point Offset Test (SPOT) / Full Test (FT) | Single Point Offset Test Reference Test Case | SCC C-TIS (dBm) | SCC C-TIS Limit (dBm)2 | Pass / Fail / Info
Yes3 | FS | 8065 | 39750 | 100 RB with RBstart=0 | 2506 |  |  |  |  | TBD
|  | 8365 | 40620 | 100 RB with RBstart=0 | 2593 |  |  |  |  | TBD
|  | 8665 | 41490 | 100 RB with RBstart=0 | 2680 |  |  |  |  | TBD
| HL | 8065 | 39750 | 100 RB with RBstart=0 | 2506 |  |  |  |  | TBD
|  | 8365 | 40620 | 100 RB with RBstart=0 | 2593 |  |  |  |  | TBD
|  | 8665 | 41490 | 100 RB with RBstart=0 | 2680 |  |  |  |  | TBD
| HR | 8065 | 39750 | 100 RB with RBstart=0 | 2506
|  | 8365 | 40620 | 100 RB with RBstart=0 | 2593
|  | 8665 | 41490 | 100 RB with RBstart=0 | 2680
No4 | FS | 8065 | 39750 | 100 RB with RBstart=0 | 2506 |  |  |  |  | TBD
|  | 8365 | 40620 | 100 RB with RBstart=0 | 2593 |  |  |  |  | TBD
|  | 8665 | 41490 | 100 RB with RBstart=0 | 2680 |  |  |  |  | TBD
Note 1: Primary Mechanical Mode refers to device configured in preferred mode per manufacturer instructions (typically means antenna extended, fold or portrait slide open, but depends on form factor).
Note 2: The appropriate limits shall be populated in this column based on the device width.
Note 3: “Yes” applies if the device supports voice operation in the talking position against the head in any cellular radio mode.
Note 4: “No” would be applicable to data-centric devices that are not held up against the head, e.g., embedded laptop solutions.
TABLE B- |  | 314
LTE Band 26 Maximum C-TIS Level Requirements for the PCC in CA_26A-25A for the Primary Mechanical Mode1
Reference OTA Test Plan Table 6-25
Device Held Up to Head for Voice (Yes/ No) | Test Position | PCC Channel | SCC Channel | PCC DL RB Allocation | PCC RX Frequency (MHz) | Antenna Labels for PCC | Single Point Offset Test (SPOT) / Full Test (FT) | Single Point Offset Test Reference Test Case | PCC C-TIS (dBm) | PCC C-TIS Limit (dBm)2 | Pass / Fail / Info
Yes3 | FS | 8715 | 8065 | 25 RB with RBstart=0 | 861.5 |  |  |  |  | TBD
|  | 8865 | 8365 | 25 RB with RBstart=0 | 876.5 |  |  |  |  | TBD
|  | 9015 | 8665 | 25 RB with RBstart=0 | 891.5 |  |  |  |  | TBD
| HL | 8715 | 8065 | 25 RB with RBstart=0 | 861.5 |  |  |  |  | TBD
|  | 8865 | 8365 | 25 RB with RBstart=0 | 876.5 |  |  |  |  | TBD
|  | 9015 | 8665 | 25 RB with RBstart=0 | 891.5 |  |  |  |  | TBD
| HR | 8715 | 8065 | 25 RB with RBstart=0 | 861.5
|  | 8865 | 8365 | 25 RB with RBstart=0 | 876.5
|  | 9015 | 8665 | 25 RB with RBstart=0 | 891.5
No4 | FS | 8715 | 8065 | 25 RB with RBstart=0 | 861.5 |  |  |  |  | TBD
|  | 8865 | 8365 | 25 RB with RBstart=0 | 876.5 |  |  |  |  | TBD
|  | 9015 | 8665 | 25 RB with RBstart=0 | 891.5 |  |  |  |  | TBD
Note 1: Primary Mechanical Mode refers to device configured in preferred mode per manufacturer instructions (typically means antenna extended, fold or portrait slide open, but depends on form factor).
Note 2: The appropriate limits shall be populated in this column based on the device width.
Note 3: “Yes” applies if the device supports voice operation in the talking position against the head in any cellular radio mode.
Note 4: “No” would be applicable to data-centric devices that are not held up against the head, e.g., embedded laptop solutions.
TABLE B- |  | 315
LTE Band 25 Maximum C-TIS Level Requirements for the SCC in CA_26A-25A for the Primary Mechanical Mode1
Reference OTA Test Plan Table 6-25
Device Held Up to Head for Voice (Yes/ No) | Test Position | PCC Channel | SCC Channel | SCC DL RB Allocation | SCC RX Frequency (MHz) | Antenna Labels for SCC | Single Point Offset Test (SPOT) / Full Test (FT) | Single Point Offset Test Reference Test Case | SCC C-TIS (dBm) | SCC C-TIS Limit (dBm)2 | Pass / Fail / Info
Yes3 | FS | 8715 | 8065 | 25 RB with RBstart=0 | 1932.5 |  |  |  |  | TBD
|  | 8865 | 8365 | 25 RB with RBstart=0 | 1962.5 |  |  |  |  | TBD
|  | 9015 | 8665 | 25 RB with RBstart=0 | 1992.5 |  |  |  |  | TBD
| HL | 8715 | 8065 | 25 RB with RBstart=0 | 1932.5 |  |  |  |  | TBD
|  | 8865 | 8365 | 25 RB with RBstart=0 | 1962.5 |  |  |  |  | TBD
|  | 9015 | 8665 | 25 RB with RBstart=0 | 1992.5 |  |  |  |  | TBD
| HR | 8715 | 8065 | 25 RB with RBstart=0 | 1932.5
|  | 8865 | 8365 | 25 RB with RBstart=0 | 1962.5
|  | 9015 | 8665 | 25 RB with RBstart=0 | 1992.5
No4 | FS | 8715 | 8065 | 25 RB with RBstart=0 | 1932.5 |  |  |  |  | TBD
|  | 8865 | 8365 | 25 RB with RBstart=0 | 1962.5 |  |  |  |  | TBD
|  | 9015 | 8665 | 25 RB with RBstart=0 | 1992.5 |  |  |  |  | TBD
Note 1: Primary Mechanical Mode refers to device configured in preferred mode per manufacturer instructions (typically means antenna extended, fold or portrait slide open, but depends on form factor).
Note 2: The appropriate limits shall be populated in this column based on the device width.
Note 3: “Yes” applies if the device supports voice operation in the talking position against the head in any cellular radio mode.
Note 4: “No” would be applicable to data-centric devices that are not held up against the head, e.g., embedded laptop solutions.
TABLE B- |  | 316
LTE Band 26 Maximum C-TIS Level Requirements for the PCC in CA_26A-41A for the Primary Mechanical Mode1
Reference OTA Test Plan Table 6-25
Device Held Up to Head for Voice (Yes/ No) | Test Position | PCC Channel | SCC Channel | PCC DL RB Allocation | PCC RX Frequency (MHz) | Antenna Labels for PCC | Single Point Offset Test (SPOT) / Full Test (FT) | Single Point Offset Test Reference Test Case | PCC C-TIS (dBm) | PCC C-TIS Limit (dBm)2 | Pass / Fail / Info
Yes3 | FS | 8715 | 39750 | 25 RB with RBstart=0 | 861.5 |  |  |  |  | TBD
|  | 8865 | 40620 | 25 RB with RBstart=0 | 876.5 |  |  |  |  | TBD
|  | 9015 | 41490 | 25 RB with RBstart=0 | 891.5 |  |  |  |  | TBD
| HL | 8715 | 39750 | 25 RB with RBstart=0 | 861.5 |  |  |  |  | TBD
|  | 8865 | 40620 | 25 RB with RBstart=0 | 876.5 |  |  |  |  | TBD
|  | 9015 | 41490 | 25 RB with RBstart=0 | 891.5 |  |  |  |  | TBD
| HR | 8715 | 39750 | 25 RB with RBstart=0 | 861.5
|  | 8865 | 40620 | 25 RB with RBstart=0 | 876.5
|  | 9015 | 41490 | 25 RB with RBstart=0 | 891.5
No4 | FS | 8715 | 39750 | 25 RB with RBstart=0 | 861.5 |  |  |  |  | TBD
|  | 8865 | 40620 | 25 RB with RBstart=0 | 876.5 |  |  |  |  | TBD
|  | 9015 | 41490 | 25 RB with RBstart=0 | 891.5 |  |  |  |  | TBD
Note 1: Primary Mechanical Mode refers to device configured in preferred mode per manufacturer instructions (typically means antenna extended, fold or portrait slide open, but depends on form factor).
Note 2: The appropriate limits shall be populated in this column based on the device width.
Note 3: “Yes” applies if the device supports voice operation in the talking position against the head in any cellular radio mode.
Note 4: “No” would be applicable to data-centric devices that are not held up against the head, e.g., embedded laptop solutions.
TABLE B- |  | 317
LTE Band 41 Maximum C-TIS Level Requirements for the SCC in CA_26A-41A for the Primary Mechanical Mode1
Reference OTA Test Plan Table 6-25
Device Held Up to Head for Voice (Yes/ No) | Test Position | PCC Channel | SCC Channel | SCC DL RB Allocation | SCC RX Frequency (MHz) | Antenna Labels for SCC | Single Point Offset Test (SPOT) / Full Test (FT) | Single Point Offset Test Reference Test Case | SCC C-TIS (dBm) | SCC C-TIS Limit (dBm)2 | Pass / Fail / Info
Yes3 | FS | 8715 | 39750 | 100 RB with RBstart=0 | 2506 |  |  |  |  | TBD
|  | 8865 | 40620 | 100 RB with RBstart=0 | 2593 |  |  |  |  | TBD
|  | 9015 | 41490 | 100 RB with RBstart=0 | 2680 |  |  |  |  | TBD
| HL | 8715 | 39750 | 100 RB with RBstart=0 | 2506 |  |  |  |  | TBD
|  | 8865 | 40620 | 100 RB with RBstart=0 | 2593 |  |  |  |  | TBD
|  | 9015 | 41490 | 100 RB with RBstart=0 | 2680 |  |  |  |  | TBD
| HR | 8715 | 39750 | 100 RB with RBstart=0 | 2506
|  | 8865 | 40620 | 100 RB with RBstart=0 | 2593
|  | 9015 | 41490 | 100 RB with RBstart=0 | 2680
No4 | FS | 8715 | 39750 | 100 RB with RBstart=0 | 2506 |  |  |  |  | TBD
|  | 8865 | 40620 | 100 RB with RBstart=0 | 2593 |  |  |  |  | TBD
|  | 9015 | 41490 | 100 RB with RBstart=0 | 2680 |  |  |  |  | TBD
Note 1: Primary Mechanical Mode refers to device configured in preferred mode per manufacturer instructions (typically means antenna extended, fold or portrait slide open, but depends on form factor).
Note 2: The appropriate limits shall be populated in this column based on the device width.
Note 3: “Yes” applies if the device supports voice operation in the talking position against the head in any cellular radio mode.
Note 4: “No” would be applicable to data-centric devices that are not held up against the head, e.g., embedded laptop solutions.
TABLE B- |  | 318
LTE Band 30 Maximum C-TIS Level Requirements for the PCC in CA_30A-2A for the Primary Mechanical Mode1
Reference OTA Test Plan Table 6-25
Device Held Up to Head for Voice (Yes/ No) | Test Position | PCC Channel | SCC Channel | PCC DL RB Allocation | PCC RX Frequency (MHz) | Antenna Labels for PCC | Single Point Offset Test (SPOT) / Full Test (FT) | Single Point Offset Test Reference Test Case | PCC C-TIS (dBm) | PCC C-TIS Limit (dBm)2 | Pass / Fail / Info
Yes3 | FS | 9820 | 650 | 50 RB with RBstart=0 | 2355 |  |  |  |  | TBD
|  | 9820 | 900 | 50 RB with RBstart=0 | 2355 |  |  |  |  | TBD
|  | 9820 | 1150 | 50 RB with RBstart=0 | 2355 |  |  |  |  | TBD
| HL | 9820 | 650 | 50 RB with RBstart=0 | 2355 |  |  |  |  | TBD
|  | 9820 | 900 | 50 RB with RBstart=0 | 2355 |  |  |  |  | TBD
|  | 9820 | 1150 | 50 RB with RBstart=0 | 2355 |  |  |  |  | TBD
| HR | 9820 | 650 | 50 RB with RBstart=0 | 2355
|  | 9820 | 900 | 50 RB with RBstart=0 | 2355
|  | 9820 | 1150 | 50 RB with RBstart=0 | 2355
No4 | FS | 9820 | 650 | 50 RB with RBstart=0 | 2355 |  |  |  |  | TBD
|  | 9820 | 900 | 50 RB with RBstart=0 | 2355 |  |  |  |  | TBD
|  | 9820 | 1150 | 50 RB with RBstart=0 | 2355 |  |  |  |  | TBD
Note 1: Primary Mechanical Mode refers to device configured in preferred mode per manufacturer instructions (typically means antenna extended, fold or portrait slide open, but depends on form factor).
Note 2: The appropriate limits shall be populated in this column based on the device width.
Note 3: “Yes” applies if the device supports voice operation in the talking position against the head in any cellular radio mode.
Note 4: “No” would be applicable to data-centric devices that are not held up against the head, e.g., embedded laptop solutions.
TABLE B- |  | 319
LTE Band 2 Maximum C-TIS Level Requirements for the SCC in CA_30A-2A for the Primary Mechanical Mode1
Reference OTA Test Plan Table 6-25
Device Held Up to Head for Voice (Yes/ No) | Test Position | PCC Channel | SCC Channel | SCC DL RB Allocation | SCC RX Frequency (MHz) | Antenna Labels for SCC | Single Point Offset Test (SPOT) / Full Test (FT) | Single Point Offset Test Reference Test Case | SCC C-TIS (dBm) | SCC C-TIS Limit (dBm)2 | Pass / Fail / Info
Yes3 | FS | 9820 | 650 | 50 RB with RBstart=0 | 1935 |  |  |  |  | TBD
|  | 9820 | 900 | 50 RB with RBstart=0 | 1960 |  |  |  |  | TBD
|  | 9820 | 1150 | 50 RB with RBstart=0 | 1985 |  |  |  |  | TBD
| HL | 9820 | 650 | 50 RB with RBstart=0 | 1935 |  |  |  |  | TBD
|  | 9820 | 900 | 50 RB with RBstart=0 | 1960 |  |  |  |  | TBD
|  | 9820 | 1150 | 50 RB with RBstart=0 | 1985 |  |  |  |  | TBD
| HR | 9820 | 650 | 50 RB with RBstart=0 | 1935
|  | 9820 | 900 | 50 RB with RBstart=0 | 1960
|  | 9820 | 1150 | 50 RB with RBstart=0 | 1985
No4 | FS | 9820 | 650 | 50 RB with RBstart=0 | 1935 |  |  |  |  | TBD
|  | 9820 | 900 | 50 RB with RBstart=0 | 1960 |  |  |  |  | TBD
|  | 9820 | 1150 | 50 RB with RBstart=0 | 1985 |  |  |  |  | TBD
Note 1: Primary Mechanical Mode refers to device configured in preferred mode per manufacturer instructions (typically means antenna extended, fold or portrait slide open, but depends on form factor).
Note 2: The appropriate limits shall be populated in this column based on the device width.
Note 3: “Yes” applies if the device supports voice operation in the talking position against the head in any cellular radio mode.
Note 4: “No” would be applicable to data-centric devices that are not held up against the head, e.g., embedded laptop solutions.
TABLE B- |  | 320
LTE Band 30 Maximum C-TIS Level Requirements for the PCC in CA_30A-4A for the Primary Mechanical Mode1
Reference OTA Test Plan Table 6-25
Device Held Up to Head for Voice (Yes/ No) | Test Position | PCC Channel | SCC Channel | PCC DL RB Allocation | PCC RX Frequency (MHz) | Antenna Labels for PCC | Single Point Offset Test (SPOT) / Full Test (FT) | Single Point Offset Test Reference Test Case | PCC C-TIS (dBm) | PCC C-TIS Limit (dBm)2 | Pass / Fail / Info
Yes3 | FS | 9820 | 2000 | 50 RB with RBstart=0 | 2355 |  |  |  |  | TBD
|  | 9820 | 2175 | 50 RB with RBstart=0 | 2355 |  |  |  |  | TBD
|  | 9820 | 2350 | 50 RB with RBstart=0 | 2355 |  |  |  |  | TBD
| HL | 9820 | 2000 | 50 RB with RBstart=0 | 2355 |  |  |  |  | TBD
|  | 9820 | 2175 | 50 RB with RBstart=0 | 2355 |  |  |  |  | TBD
|  | 9820 | 2350 | 50 RB with RBstart=0 | 2355 |  |  |  |  | TBD
| HR | 9820 | 2000 | 50 RB with RBstart=0 | 2355
|  | 9820 | 2175 | 50 RB with RBstart=0 | 2355
|  | 9820 | 2350 | 50 RB with RBstart=0 | 2355
No4 | FS | 9820 | 2000 | 50 RB with RBstart=0 | 2355 |  |  |  |  | TBD
|  | 9820 | 2175 | 50 RB with RBstart=0 | 2355 |  |  |  |  | TBD
|  | 9820 | 2350 | 50 RB with RBstart=0 | 2355 |  |  |  |  | TBD
Note 1: Primary Mechanical Mode refers to device configured in preferred mode per manufacturer instructions (typically means antenna extended, fold or portrait slide open, but depends on form factor).
Note 2: The appropriate limits shall be populated in this column based on the device width.
Note 3: “Yes” applies if the device supports voice operation in the talking position against the head in any cellular radio mode.
Note 4: “No” would be applicable to data-centric devices that are not held up against the head, e.g., embedded laptop solutions.
TABLE B- |  | 321
LTE Band 4 Maximum C-TIS Level Requirements for the SCC in CA_30A-4A for the Primary Mechanical Mode1
Reference OTA Test Plan Table 6-25
Device Held Up to Head for Voice (Yes/ No) | Test Position | PCC Channel | SCC Channel | SCC DL RB Allocation | SCC RX Frequency (MHz) | Antenna Labels for SCC | Single Point Offset Test (SPOT) / Full Test (FT) | Single Point Offset Test Reference Test Case | SCC C-TIS (dBm) | SCC C-TIS Limit (dBm)2 | Pass / Fail / Info
Yes3 | FS | 9820 | 2000 | 50 RB with RBstart=0 | 2115 |  |  |  |  | TBD
|  | 9820 | 2175 | 50 RB with RBstart=0 | 2132.5 |  |  |  |  | TBD
|  | 9820 | 2350 | 50 RB with RBstart=0 | 2150 |  |  |  |  | TBD
| HL | 9820 | 2000 | 50 RB with RBstart=0 | 2115 |  |  |  |  | TBD
|  | 9820 | 2175 | 50 RB with RBstart=0 | 2132.5 |  |  |  |  | TBD
|  | 9820 | 2350 | 50 RB with RBstart=0 | 2150 |  |  |  |  | TBD
| HR | 9820 | 2000 | 50 RB with RBstart=0 | 2115
|  | 9820 | 2175 | 50 RB with RBstart=0 | 2132.5
|  | 9820 | 2350 | 50 RB with RBstart=0 | 2150
No4 | FS | 9820 | 2000 | 50 RB with RBstart=0 | 2115 |  |  |  |  | TBD
|  | 9820 | 2175 | 50 RB with RBstart=0 | 2132.5 |  |  |  |  | TBD
|  | 9820 | 2350 | 50 RB with RBstart=0 | 2150 |  |  |  |  | TBD
Note 1: Primary Mechanical Mode refers to device configured in preferred mode per manufacturer instructions (typically means antenna extended, fold or portrait slide open, but depends on form factor).
Note 2: The appropriate limits shall be populated in this column based on the device width.
Note 3: “Yes” applies if the device supports voice operation in the talking position against the head in any cellular radio mode.
Note 4: “No” would be applicable to data-centric devices that are not held up against the head, e.g., embedded laptop solutions.
TABLE B- |  | 322
LTE Band 30 Maximum C-TIS Level Requirements for the PCC in CA_30A-5A for the Primary Mechanical Mode1
Reference OTA Test Plan Table 6-25
Device Held Up to Head for Voice (Yes/ No) | Test Position | PCC Channel | SCC Channel | PCC DL RB Allocation | PCC RX Frequency (MHz) | Antenna Labels for PCC | Single Point Offset Test (SPOT) / Full Test (FT) | Single Point Offset Test Reference Test Case | PCC C-TIS (dBm) | PCC C-TIS Limit (dBm)2 | Pass / Fail / Info
Yes3 | FS | 9820 | 2450 | 50 RB with RBstart=0 | 2355 |  |  |  |  | TBD
|  | 9820 | 2525 | 50 RB with RBstart=0 | 2355 |  |  |  |  | TBD
|  | 9820 | 2600 | 50 RB with RBstart=0 | 2355 |  |  |  |  | TBD
| HL | 9820 | 2450 | 50 RB with RBstart=0 | 2355 |  |  |  |  | TBD
|  | 9820 | 2525 | 50 RB with RBstart=0 | 2355 |  |  |  |  | TBD
|  | 9820 | 2600 | 50 RB with RBstart=0 | 2355 |  |  |  |  | TBD
| HR | 9820 | 2450 | 50 RB with RBstart=0 | 2355
|  | 9820 | 2525 | 50 RB with RBstart=0 | 2355
|  | 9820 | 2600 | 50 RB with RBstart=0 | 2355
No4 | FS | 9820 | 2450 | 50 RB with RBstart=0 | 2355 |  |  |  |  | TBD
|  | 9820 | 2525 | 50 RB with RBstart=0 | 2355 |  |  |  |  | TBD
|  | 9820 | 2600 | 50 RB with RBstart=0 | 2355 |  |  |  |  | TBD
Note 1: Primary Mechanical Mode refers to device configured in preferred mode per manufacturer instructions (typically means antenna extended, fold or portrait slide open, but depends on form factor).
Note 2: The appropriate limits shall be populated in this column based on the device width.
Note 3: “Yes” applies if the device supports voice operation in the talking position against the head in any cellular radio mode.
Note 4: “No” would be applicable to data-centric devices that are not held up against the head, e.g., embedded laptop solutions.
TABLE B- |  | 323
LTE Band 5 Maximum C-TIS Level Requirements for the SCC in CA_30A-5A for the Primary Mechanical Mode1
Reference OTA Test Plan Table 6-25
Device Held Up to Head for Voice (Yes/ No) | Test Position | PCC Channel | SCC Channel | SCC DL RB Allocation | SCC RX Frequency (MHz) | Antenna Labels for SCC | Single Point Offset Test (SPOT) / Full Test (FT) | Single Point Offset Test Reference Test Case | SCC C-TIS (dBm) | SCC C-TIS Limit (dBm)2 | Pass / Fail / Info
Yes3 | FS | 9820 | 2450 | 50 RB with RBstart=0 | 874 |  |  |  |  | TBD
|  | 9820 | 2525 | 50 RB with RBstart=0 | 881.5 |  |  |  |  | TBD
|  | 9820 | 2600 | 50 RB with RBstart=0 | 889 |  |  |  |  | TBD
| HL | 9820 | 2450 | 50 RB with RBstart=0 | 874 |  |  |  |  | TBD
|  | 9820 | 2525 | 50 RB with RBstart=0 | 881.5 |  |  |  |  | TBD
|  | 9820 | 2600 | 50 RB with RBstart=0 | 889 |  |  |  |  | TBD
| HR | 9820 | 2450 | 50 RB with RBstart=0 | 874
|  | 9820 | 2525 | 50 RB with RBstart=0 | 881.5
|  | 9820 | 2600 | 50 RB with RBstart=0 | 889
No4 | FS | 9820 | 2450 | 50 RB with RBstart=0 | 874 |  |  |  |  | TBD
|  | 9820 | 2525 | 50 RB with RBstart=0 | 881.5 |  |  |  |  | TBD
|  | 9820 | 2600 | 50 RB with RBstart=0 | 889 |  |  |  |  | TBD
Note 1: Primary Mechanical Mode refers to device configured in preferred mode per manufacturer instructions (typically means antenna extended, fold or portrait slide open, but depends on form factor).
Note 2: The appropriate limits shall be populated in this column based on the device width.
Note 3: “Yes” applies if the device supports voice operation in the talking position against the head in any cellular radio mode.
Note 4: “No” would be applicable to data-centric devices that are not held up against the head, e.g., embedded laptop solutions.
TABLE B- |  | 324
LTE Band 30 Maximum C-TIS Level Requirements for the PCC in CA_30A-12A for the Primary Mechanical Mode1
Reference OTA Test Plan Table 6-25
Device Held Up to Head for Voice (Yes/ No) | Test Position | PCC Channel | SCC Channel | PCC DL RB Allocation | PCC RX Frequency (MHz) | Antenna Labels for PCC | Single Point Offset Test (SPOT) / Full Test (FT) | Single Point Offset Test Reference Test Case | PCC C-TIS (dBm) | PCC C-TIS Limit (dBm)2 | Pass / Fail / Info
Yes3 | FS | 9820 | 5035 | 50 RB with RBstart=0 | 2355 |  |  |  |  | TBD
|  | 9820 | 5095 | 50 RB with RBstart=0 | 2355 |  |  |  |  | TBD
|  | 9820 | 5155 | 50 RB with RBstart=0 | 2355 |  |  |  |  | TBD
| HL | 9820 | 5035 | 50 RB with RBstart=0 | 2355 |  |  |  |  | TBD
|  | 9820 | 5095 | 50 RB with RBstart=0 | 2355 |  |  |  |  | TBD
|  | 9820 | 5155 | 50 RB with RBstart=0 | 2355 |  |  |  |  | TBD
| HR | 9820 | 5035 | 50 RB with RBstart=0 | 2355
|  | 9820 | 5095 | 50 RB with RBstart=0 | 2355
|  | 9820 | 5155 | 50 RB with RBstart=0 | 2355
No4 | FS | 9820 | 5035 | 50 RB with RBstart=0 | 2355 |  |  |  |  | TBD
|  | 9820 | 5095 | 50 RB with RBstart=0 | 2355 |  |  |  |  | TBD
|  | 9820 | 5155 | 50 RB with RBstart=0 | 2355 |  |  |  |  | TBD
Note 1: Primary Mechanical Mode refers to device configured in preferred mode per manufacturer instructions (typically means antenna extended, fold or portrait slide open, but depends on form factor).
Note 2: The appropriate limits shall be populated in this column based on the device width.
Note 3: “Yes” applies if the device supports voice operation in the talking position against the head in any cellular radio mode.
Note 4: “No” would be applicable to data-centric devices that are not held up against the head, e.g., embedded laptop solutions.
TABLE B- |  | 325
LTE Band 12 Maximum C-TIS Level Requirements for the SCC in CA_30A-12A for the Primary Mechanical Mode1
Reference OTA Test Plan Table 6-25
Device Held Up to Head for Voice (Yes/ No) | Test Position | PCC Channel | SCC Channel | SCC DL RB Allocation | SCC RX Frequency (MHz) | Antenna Labels for SCC | Single Point Offset Test (SPOT) / Full Test (FT) | Single Point Offset Test Reference Test Case | SCC C-TIS (dBm) | SCC C-TIS Limit (dBm)2 | Pass / Fail / Info
Yes3 | FS | 9820 | 5035 | 25 RB with RBstart=0 | 731.5 |  |  |  |  | TBD
|  | 9820 | 5095 | 25 RB with RBstart=0 | 737.5 |  |  |  |  | TBD
|  | 9820 | 5155 | 25 RB with RBstart=0 | 743.5 |  |  |  |  | TBD
| HL | 9820 | 5035 | 25 RB with RBstart=0 | 731.5 |  |  |  |  | TBD
|  | 9820 | 5095 | 25 RB with RBstart=0 | 737.5 |  |  |  |  | TBD
|  | 9820 | 5155 | 25 RB with RBstart=0 | 743.5 |  |  |  |  | TBD
| HR | 9820 | 5035 | 25 RB with RBstart=0 | 731.5
|  | 9820 | 5095 | 25 RB with RBstart=0 | 737.5
|  | 9820 | 5155 | 25 RB with RBstart=0 | 743.5
No4 | FS | 9820 | 5035 | 25 RB with RBstart=0 | 731.5 |  |  |  |  | TBD
|  | 9820 | 5095 | 25 RB with RBstart=0 | 737.5 |  |  |  |  | TBD
|  | 9820 | 5155 | 25 RB with RBstart=0 | 743.5 |  |  |  |  | TBD
Note 1: Primary Mechanical Mode refers to device configured in preferred mode per manufacturer instructions (typically means antenna extended, fold or portrait slide open, but depends on form factor).
Note 2: The appropriate limits shall be populated in this column based on the device width.
Note 3: “Yes” applies if the device supports voice operation in the talking position against the head in any cellular radio mode.
Note 4: “No” would be applicable to data-centric devices that are not held up against the head, e.g., embedded laptop solutions.
TABLE B- |  | 326
LTE Band 30 Maximum C-TIS Level Requirements for the PCC in CA_30A-29A for the Primary Mechanical Mode1
Reference OTA Test Plan Table 6-25
Device Held Up to Head for Voice (Yes/ No) | Test Position | PCC Channel | SCC Channel | PCC DL RB Allocation | PCC RX Frequency (MHz) | Antenna Labels for PCC | Single Point Offset Test (SPOT) / Full Test (FT) | Single Point Offset Test Reference Test Case | PCC C-TIS (dBm) | PCC C-TIS Limit (dBm)2 | Pass / Fail / Info
Yes3 | FS | 9820 | 9720 | 50 RB with RBstart=0 | 2355 |  |  |  |  | TBD
|  | 9820 | 9720 | 50 RB with RBstart=0 | 2355 |  |  |  |  | TBD
|  | 9820 | 9720 | 50 RB with RBstart=0 | 2355 |  |  |  |  | TBD
| HL | 9820 | 9720 | 50 RB with RBstart=0 | 2355 |  |  |  |  | TBD
|  | 9820 | 9720 | 50 RB with RBstart=0 | 2355 |  |  |  |  | TBD
|  | 9820 | 9720 | 50 RB with RBstart=0 | 2355 |  |  |  |  | TBD
| HR | 9820 | 9720 | 50 RB with RBstart=0 | 2355
|  | 9820 | 9720 | 50 RB with RBstart=0 | 2355
|  | 9820 | 9720 | 50 RB with RBstart=0 | 2355
No4 | FS | 9820 | 9720 | 50 RB with RBstart=0 | 2355 |  |  |  |  | TBD
|  | 9820 | 9720 | 50 RB with RBstart=0 | 2355 |  |  |  |  | TBD
|  | 9820 | 9720 | 50 RB with RBstart=0 | 2355 |  |  |  |  | TBD
Note 1: Primary Mechanical Mode refers to device configured in preferred mode per manufacturer instructions (typically means antenna extended, fold or portrait slide open, but depends on form factor).
Note 2: The appropriate limits shall be populated in this column based on the device width.
Note 3: “Yes” applies if the device supports voice operation in the talking position against the head in any cellular radio mode.
Note 4: “No” would be applicable to data-centric devices that are not held up against the head, e.g., embedded laptop solutions.
TABLE B- |  | 327
LTE Band 29 Maximum C-TIS Level Requirements for the SCC in CA_30A-29A for the Primary Mechanical Mode1
Reference OTA Test Plan Table 6-25
Device Held Up to Head for Voice (Yes/ No) | Test Position | PCC Channel | SCC Channel | SCC DL RB Allocation | SCC RX Frequency (MHz) | Antenna Labels for SCC | Single Point Offset Test (SPOT) / Full Test (FT) | Single Point Offset Test Reference Test Case | SCC C-TIS (dBm) | SCC C-TIS Limit (dBm)2 | Pass / Fail / Info
Yes3 | FS | 9820 | 9720 | 50 RB with RBstart=0 | 723 |  |  |  |  | TBD
| HL | 9820 | 9720 | 50 RB with RBstart=0 | 723 |  |  |  |  | TBD
| HR | 9820 | 9720 | 50 RB with RBstart=0 | 723
No4 | FS | 9820 | 9720 | 50 RB with RBstart=0 | 723 |  |  |  |  | TBD
Note 1: Primary Mechanical Mode refers to device configured in preferred mode per manufacturer instructions (typically means antenna extended, fold or portrait slide open, but depends on form factor).
Note 2: The appropriate limits shall be populated in this column based on the device width.
Note 3: “Yes” applies if the device supports voice operation in the talking position against the head in any cellular radio mode.
Note 4: “No” would be applicable to data-centric devices that are not held up against the head, e.g., embedded laptop solutions.
TABLE B- |  | 328
LTE Band 30 Maximum C-TIS Level Requirements for the PCC in CA_30A-66A for the Primary Mechanical Mode1
Reference OTA Test Plan Table 6-25
Device Held Up to Head for Voice (Yes/ No) | Test Position | PCC Channel | SCC Channel | PCC DL RB Allocation | PCC RX Frequency (MHz) | Antenna Labels for PCC | Single Point Offset Test (SPOT) / Full Test (FT) | Single Point Offset Test Reference Test Case | PCC C-TIS (dBm) | PCC C-TIS Limit (dBm)2 | Pass / Fail / Info
Yes3 | FS | 9820 | 66486 | 50 RB with RBstart=0 | 2355 |  |  |  |  | TBD
|  | 9820 | 66786 | 50 RB with RBstart=0 | 2355 |  |  |  |  | TBD
|  | 9820 | 67286 | 50 RB with RBstart=0 | 2355 |  |  |  |  | TBD
| HL | 9820 | 66486 | 50 RB with RBstart=0 | 2355 |  |  |  |  | TBD
|  | 9820 | 66786 | 50 RB with RBstart=0 | 2355 |  |  |  |  | TBD
|  | 9820 | 67286 | 50 RB with RBstart=0 | 2355 |  |  |  |  | TBD
| HR | 9820 | 66486 | 50 RB with RBstart=0 | 2355
|  | 9820 | 66786 | 50 RB with RBstart=0 | 2355
|  | 9820 | 67286 | 50 RB with RBstart=0 | 2355
No4 | FS | 9820 | 66486 | 50 RB with RBstart=0 | 2355 |  |  |  |  | TBD
|  | 9820 | 66786 | 50 RB with RBstart=0 | 2355 |  |  |  |  | TBD
|  | 9820 | 67286 | 50 RB with RBstart=0 | 2355 |  |  |  |  | TBD
Note 1: Primary Mechanical Mode refers to device configured in preferred mode per manufacturer instructions (typically means antenna extended, fold or portrait slide open, but depends on form factor).
Note 2: The appropriate limits shall be populated in this column based on the device width.
Note 3: “Yes” applies if the device supports voice operation in the talking position against the head in any cellular radio mode.
Note 4: “No” would be applicable to data-centric devices that are not held up against the head, e.g., embedded laptop solutions.
TABLE B- |  | 329
LTE Band 66 Maximum C-TIS Level Requirements for the SCC in CA_30A-66A for the Primary Mechanical Mode1
Reference OTA Test Plan Table 6-25
Device Held Up to Head for Voice (Yes/ No) | Test Position | PCC Channel | SCC Channel | SCC DL RB Allocation | SCC RX Frequency (MHz) | Antenna Labels for SCC | Single Point Offset Test (SPOT) / Full Test (FT) | Single Point Offset Test Reference Test Case | SCC C-TIS (dBm) | SCC C-TIS Limit (dBm)2 | Pass / Fail / Info
Yes3 | FS | 9820 | 66486 | 50 RB with RBstart=0 | 2115 |  |  |  |  | TBD
|  | 9820 | 66786 | 50 RB with RBstart=0 | 2145 |  |  |  |  | TBD
|  | 9820 | 67086 | 50 RB with RBstart=0 | 2175
|  | 9820 | 67286 | 50 RB with RBstart=0 | 2195 |  |  |  |  | TBD
| HL | 9820 | 66486 | 50 RB with RBstart=0 | 2115 |  |  |  |  | TBD
|  | 9820 | 66786 | 50 RB with RBstart=0 | 2145 |  |  |  |  | TBD
|  | 9820 | 67086 | 50 RB with RBstart=0 | 2175
|  | 9820 | 67286 | 50 RB with RBstart=0 | 2195 |  |  |  |  | TBD
| HR | 9820 | 66486 | 50 RB with RBstart=0 | 2115
|  | 9820 | 66786 | 50 RB with RBstart=0 | 2145
|  | 9820 | 67086 | 50 RB with RBstart=0 | 2175
|  | 9820 | 67286 | 50 RB with RBstart=0 | 2195
No4 | FS | 9820 | 66486 | 50 RB with RBstart=0 | 2115 |  |  |  |  | TBD
|  | 9820 | 66786 | 50 RB with RBstart=0 | 2145 |  |  |  |  | TBD
|  | 9820 | 67086 | 50 RB with RBstart=0 | 2175
|  | 9820 | 67286 | 50 RB with RBstart=0 | 2195 |  |  |  |  | TBD
Note 1: Primary Mechanical Mode refers to device configured in preferred mode per manufacturer instructions (typically means antenna extended, fold or portrait slide open, but depends on form factor).
Note 2: The appropriate limits shall be populated in this column based on the device width.
Note 3: “Yes” applies if the device supports voice operation in the talking position against the head in any cellular radio mode.
Note 4: “No” would be applicable to data-centric devices that are not held up against the head, e.g., embedded laptop solutions.
TABLE B- |  | 330
LTE Band 41 Maximum C-TIS Level Requirements for the PCC in CA_41A-25A for the Primary Mechanical Mode1
Reference OTA Test Plan Table 6-25
Device Held Up to Head for Voice (Yes/ No) | Test Position | PCC Channel | SCC Channel | PCC DL RB Allocation | PCC RX Frequency (MHz) | Antenna Labels for PCC | Single Point Offset Test (SPOT) / Full Test (FT) | Single Point Offset Test Reference Test Case | PCC C-TIS (dBm) | PCC C-TIS Limit (dBm)2 | Pass / Fail / Info
Yes3 | FS | 39750 | 8065 | 100 RB with RBstart=0 | 2506 |  |  |  |  | TBD
|  | 40620 | 8365 | 100 RB with RBstart=0 | 2593 |  |  |  |  | TBD
|  | 41490 | 8665 | 100 RB with RBstart=0 | 2680 |  |  |  |  | TBD
| HL | 39750 | 8065 | 100 RB with RBstart=0 | 2506 |  |  |  |  | TBD
|  | 40620 | 8365 | 100 RB with RBstart=0 | 2593 |  |  |  |  | TBD
|  | 41490 | 8665 | 100 RB with RBstart=0 | 2680 |  |  |  |  | TBD
| HR | 39750 | 8065 | 100 RB with RBstart=0 | 2506
|  | 40620 | 8365 | 100 RB with RBstart=0 | 2593
|  | 41490 | 8665 | 100 RB with RBstart=0 | 2680
No4 | FS | 39750 | 8065 | 100 RB with RBstart=0 | 2506 |  |  |  |  | TBD
|  | 40620 | 8365 | 100 RB with RBstart=0 | 2593 |  |  |  |  | TBD
|  | 41490 | 8665 | 100 RB with RBstart=0 | 2680 |  |  |  |  | TBD
Note 1: Primary Mechanical Mode refers to device configured in preferred mode per manufacturer instructions (typically means antenna extended, fold or portrait slide open, but depends on form factor).
Note 2: The appropriate limits shall be populated in this column based on the device width.
Note 3: “Yes” applies if the device supports voice operation in the talking position against the head in any cellular radio mode.
Note 4: “No” would be applicable to data-centric devices that are not held up against the head, e.g., embedded laptop solutions.
TABLE B- |  | 331
LTE Band 25 Maximum C-TIS Level Requirements for the SCC in CA_41A-25A for the Primary Mechanical Mode1
Reference OTA Test Plan Table 6-25
Device Held Up to Head for Voice (Yes/ No) | Test Position | PCC Channel | SCC Channel | SCC DL RB Allocation | SCC RX Frequency (MHz) | Antenna Labels for SCC | Single Point Offset Test (SPOT) / Full Test (FT) | Single Point Offset Test Reference Test Case | SCC C-TIS (dBm) | SCC C-TIS Limit (dBm)2 | Pass / Fail / Info
Yes3 | FS | 39750 | 8065 | 25 RB with RBstart=0 | 1932.5 |  |  |  |  | TBD
|  | 40620 | 8365 | 25 RB with RBstart=0 | 1962.5 |  |  |  |  | TBD
|  | 41490 | 8665 | 25 RB with RBstart=0 | 1992.5 |  |  |  |  | TBD
| HL | 39750 | 8065 | 25 RB with RBstart=0 | 1932.5 |  |  |  |  | TBD
|  | 40620 | 8365 | 25 RB with RBstart=0 | 1962.5 |  |  |  |  | TBD
|  | 41490 | 8665 | 25 RB with RBstart=0 | 1992.5 |  |  |  |  | TBD
| HR | 39750 | 8065 | 25 RB with RBstart=0 | 1932.5
|  | 40620 | 8365 | 25 RB with RBstart=0 | 1962.5
|  | 41490 | 8665 | 25 RB with RBstart=0 | 1992.5
No4 | FS | 39750 | 8065 | 25 RB with RBstart=0 | 1932.5 |  |  |  |  | TBD
|  | 40620 | 8365 | 25 RB with RBstart=0 | 1962.5 |  |  |  |  | TBD
|  | 41490 | 8665 | 25 RB with RBstart=0 | 1992.5 |  |  |  |  | TBD
Note 1: Primary Mechanical Mode refers to device configured in preferred mode per manufacturer instructions (typically means antenna extended, fold or portrait slide open, but depends on form factor).
Note 2: The appropriate limits shall be populated in this column based on the device width.
Note 3: “Yes” applies if the device supports voice operation in the talking position against the head in any cellular radio mode.
Note 4: “No” would be applicable to data-centric devices that are not held up against the head, e.g., embedded laptop solutions.
TABLE B- |  | 332
LTE Band 41 Maximum C-TIS Level Requirements for the PCC in CA_41A-26A for the Primary Mechanical Mode1
Reference OTA Test Plan Table 6-25
Device Held Up to Head for Voice (Yes/ No) | Test Position | PCC Channel | SCC Channel | PCC DL RB Allocation | PCC RX Frequency (MHz) | Antenna Labels for PCC | Single Point Offset Test (SPOT) / Full Test (FT) | Single Point Offset Test Reference Test Case | PCC C-TIS (dBm) | PCC C-TIS Limit (dBm)2 | Pass / Fail / Info
Yes3 | FS | 39750 | 8715 | 100 RB with RBstart=0 | 2506 |  |  |  |  | TBD
|  | 40620 | 8865 | 100 RB with RBstart=0 | 2593 |  |  |  |  | TBD
|  | 41490 | 9015 | 100 RB with RBstart=0 | 2680 |  |  |  |  | TBD
| HL | 39750 | 8715 | 100 RB with RBstart=0 | 2506 |  |  |  |  | TBD
|  | 40620 | 8865 | 100 RB with RBstart=0 | 2593 |  |  |  |  | TBD
|  | 41490 | 9015 | 100 RB with RBstart=0 | 2680 |  |  |  |  | TBD
| HR | 39750 | 8715 | 100 RB with RBstart=0 | 2506
|  | 40620 | 8865 | 100 RB with RBstart=0 | 2593
|  | 41490 | 9015 | 100 RB with RBstart=0 | 2680
No4 | FS | 39750 | 8715 | 100 RB with RBstart=0 | 2506 |  |  |  |  | TBD
|  | 40620 | 8865 | 100 RB with RBstart=0 | 2593 |  |  |  |  | TBD
|  | 41490 | 9015 | 100 RB with RBstart=0 | 2680 |  |  |  |  | TBD
Note 1: Primary Mechanical Mode refers to device configured in preferred mode per manufacturer instructions (typically means antenna extended, fold or portrait slide open, but depends on form factor).
Note 2: The appropriate limits shall be populated in this column based on the device width.
Note 3: “Yes” applies if the device supports voice operation in the talking position against the head in any cellular radio mode.
Note 4: “No” would be applicable to data-centric devices that are not held up against the head, e.g., embedded laptop solutions.
TABLE B- |  | 333
LTE Band 26 Maximum C-TIS Level Requirements for the SCC in CA_41A-26A for the Primary Mechanical Mode1
Reference OTA Test Plan Table 6-25
Device Held Up to Head for Voice (Yes/ No) | Test Position | PCC Channel | SCC Channel | SCC DL RB Allocation | SCC RX Frequency (MHz) | Antenna Labels for SCC | Single Point Offset Test (SPOT) / Full Test (FT) | Single Point Offset Test Reference Test Case | SCC C-TIS (dBm) | SCC C-TIS Limit (dBm)2 | Pass / Fail / Info
Yes3 | FS | 39750 | 8715 | 25 RB with RBstart=0 | 861.5 |  |  |  |  | TBD
|  | 40620 | 8865 | 25 RB with RBstart=0 | 876.5 |  |  |  |  | TBD
|  | 41490 | 9015 | 25 RB with RBstart=0 | 891.5 |  |  |  |  | TBD
| HL | 39750 | 8715 | 25 RB with RBstart=0 | 861.5 |  |  |  |  | TBD
|  | 40620 | 8865 | 25 RB with RBstart=0 | 876.5 |  |  |  |  | TBD
|  | 41490 | 9015 | 25 RB with RBstart=0 | 891.5 |  |  |  |  | TBD
| HR | 39750 | 8715 | 25 RB with RBstart=0 | 861.5
|  | 40620 | 8865 | 25 RB with RBstart=0 | 876.5
|  | 41490 | 9015 | 25 RB with RBstart=0 | 891.5
No4 | FS | 39750 | 8715 | 25 RB with RBstart=0 | 861.5 |  |  |  |  | TBD
|  | 40620 | 8865 | 25 RB with RBstart=0 | 876.5 |  |  |  |  | TBD
|  | 41490 | 9015 | 25 RB with RBstart=0 | 891.5 |  |  |  |  | TBD
Note 1: Primary Mechanical Mode refers to device configured in preferred mode per manufacturer instructions (typically means antenna extended, fold or portrait slide open, but depends on form factor).
Note 2: The appropriate limits shall be populated in this column based on the device width.
Note 3: “Yes” applies if the device supports voice operation in the talking position against the head in any cellular radio mode.
Note 4: “No” would be applicable to data-centric devices that are not held up against the head, e.g., embedded laptop solutions.
TABLE B- |  | 334
LTE Band 41 Maximum C-TIS Level Requirements for the PCC in CA_41C for the Primary Mechanical Mode1
Reference OTA Test Plan Table 6-25
Device Held Up to Head for Voice (Yes/ No) | Test Position | PCC Channel | SCC Channel | PCC DL RB Allocation | PCC RX Frequency (MHz) | Antenna Labels for PCC | Single Point Offset Test (SPOT) / Full Test (FT) | Single Point Offset Test Reference Test Case | PCC C-TIS (dBm) | PCC C-TIS Limit (dBm)2 | Pass / Fail / Info
Yes3 | FS | 39750 | 39948 | 100 RB with RBstart=0 | 2506 |  |  |  |  | TBD
|  | 40620 | 40422 | 100 RB with RBstart=0 | 2593 |  |  |  |  | TBD
|  | 40620 | 40818 | 100 RB with RBstart=0 | 2593
|  | 41490 | 41292 | 100 RB with RBstart=0 | 2680 |  |  |  |  | TBD
| HL | 39750 | 39948 | 100 RB with RBstart=0 | 2506 |  |  |  |  | TBD
|  | 40620 | 40422 | 100 RB with RBstart=0 | 2593 |  |  |  |  | TBD
|  | 40620 | 40818 | 100 RB with RBstart=0 | 2593
|  | 41490 | 41292 | 100 RB with RBstart=0 | 2680 |  |  |  |  | TBD
| HR | 39750 | 39948 | 100 RB with RBstart=0 | 2506
|  | 40620 | 40422 | 100 RB with RBstart=0 | 2593
|  | 40620 | 40818 | 100 RB with RBstart=0 | 2593
|  | 41490 | 41292 | 100 RB with RBstart=0 | 2680
No4 | FS | 39750 | 39948 | 100 RB with RBstart=0 | 2506 |  |  |  |  | TBD
|  | 40620 | 40422 | 100 RB with RBstart=0 | 2593 |  |  |  |  | TBD
|  | 40620 | 40818 | 100 RB with RBstart=0 | 2593
|  | 41490 | 41292 | 100 RB with RBstart=0 | 2680 |  |  |  |  | TBD
Note 1: Primary Mechanical Mode refers to device configured in preferred mode per manufacturer instructions (typically means antenna extended, fold or portrait slide open, but depends on form factor).
Note 2: The appropriate limits shall be populated in this column based on the device width.
Note 3: “Yes” applies if the device supports voice operation in the talking position against the head in any cellular radio mode.
Note 4: “No” would be applicable to data-centric devices that are not held up against the head, e.g., embedded laptop solutions.
TABLE B- |  | 335
LTE Band 41 Maximum C-TIS Level Requirements for the SCC in CA_41C for the Primary Mechanical Mode1
Reference OTA Test Plan Table 6-25
Device Held Up to Head for Voice (Yes/ No) | Test Position | PCC Channel | SCC Channel | SCC DL RB Allocation | SCC RX Frequency (MHz) | Antenna Labels for SCC | Single Point Offset Test (SPOT) / Full Test (FT) | Single Point Offset Test Reference Test Case | SCC C-TIS (dBm) | SCC C-TIS Limit (dBm)2 | Pass / Fail / Info
Yes3 | FS | 39750 | 39948 | 100 RB with RBstart=0 | 2525.8 |  |  |  |  | TBD
|  | 40620 | 40422 | 100 RB with RBstart=0 | 2573.2 |  |  |  |  | TBD
|  | 40620 | 40818 | 100 RB with RBstart=0 | 2612.8
|  | 41490 | 41292 | 100 RB with RBstart=0 | 2660.2 |  |  |  |  | TBD
| HL | 39750 | 39948 | 100 RB with RBstart=0 | 2525.8 |  |  |  |  | TBD
|  | 40620 | 40422 | 100 RB with RBstart=0 | 2573.2 |  |  |  |  | TBD
|  | 40620 | 40818 | 100 RB with RBstart=0 | 2612.8
|  | 41490 | 41292 | 100 RB with RBstart=0 | 2660.2 |  |  |  |  | TBD
| HR | 39750 | 39948 | 100 RB with RBstart=0 | 2525.8
|  | 40620 | 40422 | 100 RB with RBstart=0 | 2573.2
|  | 40620 | 40818 | 100 RB with RBstart=0 | 2612.8
|  | 41490 | 41292 | 100 RB with RBstart=0 | 2660.2
No4 | FS | 39750 | 39948 | 100 RB with RBstart=0 | 2525.8 |  |  |  |  | TBD
|  | 40620 | 40422 | 100 RB with RBstart=0 | 2573.2 |  |  |  |  | TBD
|  | 40620 | 40818 | 100 RB with RBstart=0 | 2612.8
|  | 41490 | 41292 | 100 RB with RBstart=0 | 2660.2 |  |  |  |  | TBD
Note 1: Primary Mechanical Mode refers to device configured in preferred mode per manufacturer instructions (typically means antenna extended, fold or portrait slide open, but depends on form factor).
Note 2: The appropriate limits shall be populated in this column based on the device width.
Note 3: “Yes” applies if the device supports voice operation in the talking position against the head in any cellular radio mode.
Note 4: “No” would be applicable to data-centric devices that are not held up against the head, e.g., embedded laptop solutions.
TABLE B- |  | 336
LTE Band 41 Maximum C-TIS Level Requirements for the PCC in CA_41A-41A for the Primary Mechanical Mode1
Reference OTA Test Plan Table 6-25
Device Held Up to Head for Voice (Yes/ No) | Test Position | PCC Channel | SCC Channel | PCC DL RB Allocation | PCC RX Frequency (MHz) | Antenna Labels for PCC | Single Point Offset Test (SPOT) / Full Test (FT) | Single Point Offset Test Reference Test Case | PCC C-TIS (dBm) | PCC C-TIS Limit (dBm)2 | Pass / Fail / Info
Yes3 | FS | 39750 | 40620 | 100 RB with RBstart=0 | 2506 |  |  |  |  | TBD
|  | 40620 | 41490 | 100 RB with RBstart=0 | 2593 |  |  |  |  | TBD
|  | 41490 | 39750 | 100 RB with RBstart=0 | 2680 |  |  |  |  | TBD
| HL | 39750 | 40620 | 100 RB with RBstart=0 | 2506 |  |  |  |  | TBD
|  | 40620 | 41490 | 100 RB with RBstart=0 | 2593 |  |  |  |  | TBD
|  | 41490 | 39750 | 100 RB with RBstart=0 | 2680 |  |  |  |  | TBD
| HR | 39750 | 40620 | 100 RB with RBstart=0 | 2506
|  | 40620 | 41490 | 100 RB with RBstart=0 | 2593
|  | 41490 | 39750 | 100 RB with RBstart=0 | 2680
No4 | FS | 39750 | 40620 | 100 RB with RBstart=0 | 2506 |  |  |  |  | TBD
|  | 40620 | 41490 | 100 RB with RBstart=0 | 2593 |  |  |  |  | TBD
|  | 41490 | 39750 | 100 RB with RBstart=0 | 2680 |  |  |  |  | TBD
Note 1: Primary Mechanical Mode refers to device configured in preferred mode per manufacturer instructions (typically means antenna extended, fold or portrait slide open, but depends on form factor).
Note 2: The appropriate limits shall be populated in this column based on the device width.
Note 3: “Yes” applies if the device supports voice operation in the talking position against the head in any cellular radio mode.
Note 4: “No” would be applicable to data-centric devices that are not held up against the head, e.g., embedded laptop solutions.
TABLE B- |  | 337
LTE Band 41 Maximum C-TIS Level Requirements for the SCC in CA_41A-41A for the Primary Mechanical Mode1
Reference OTA Test Plan Table 6-25
Device Held Up to Head for Voice (Yes/ No) | Test Position | PCC Channel | SCC Channel | SCC DL RB Allocation | SCC RX Frequency (MHz) | Antenna Labels for SCC | Single Point Offset Test (SPOT) / Full Test (FT) | Single Point Offset Test Reference Test Case | SCC C-TIS (dBm) | SCC C-TIS Limit (dBm)2 | Pass / Fail / Info
Yes3 | FS | 39750 | 40620 | 100 RB with RBstart=0 | 2593 |  |  |  |  | TBD
|  | 40620 | 41490 | 100 RB with RBstart=0 | 2680 |  |  |  |  | TBD
|  | 41490 | 39750 | 100 RB with RBstart=0 | 2506 |  |  |  |  | TBD
| HL | 39750 | 40620 | 100 RB with RBstart=0 | 2593 |  |  |  |  | TBD
|  | 40620 | 41490 | 100 RB with RBstart=0 | 2680 |  |  |  |  | TBD
|  | 41490 | 39750 | 100 RB with RBstart=0 | 2506 |  |  |  |  | TBD
| HR | 39750 | 40620 | 100 RB with RBstart=0 | 2593
|  | 40620 | 41490 | 100 RB with RBstart=0 | 2680
|  | 41490 | 39750 | 100 RB with RBstart=0 | 2506
No4 | FS | 39750 | 40620 | 100 RB with RBstart=0 | 2593 |  |  |  |  | TBD
|  | 40620 | 41490 | 100 RB with RBstart=0 | 2680 |  |  |  |  | TBD
|  | 41490 | 39750 | 100 RB with RBstart=0 | 2506 |  |  |  |  | TBD
Note 1: Primary Mechanical Mode refers to device configured in preferred mode per manufacturer instructions (typically means antenna extended, fold or portrait slide open, but depends on form factor).
Note 2: The appropriate limits shall be populated in this column based on the device width.
Note 3: “Yes” applies if the device supports voice operation in the talking position against the head in any cellular radio mode.
Note 4: “No” would be applicable to data-centric devices that are not held up against the head, e.g., embedded laptop solutions.
TABLE B- |  | 338
LTE Band 66 Maximum C-TIS Level Requirements for the PCC in CA_66A-2A for the Primary Mechanical Mode1
Reference OTA Test Plan Table 6-25
Device Held Up to Head for Voice (Yes/ No) | Test Position | PCC Channel | SCC Channel | PCC DL RB Allocation | PCC RX Frequency (MHz) | Antenna Labels for PCC | Single Point Offset Test (SPOT) / Full Test (FT) | Single Point Offset Test Reference Test Case | PCC C-TIS (dBm) | PCC C-TIS Limit (dBm)2 | Pass / Fail / Info
Yes3 | FS | 66486 | 650 | 50 RB with RBstart=0 | 2115 |  |  |  |  | TBD
|  | 66786 | 900 | 50 RB with RBstart=0 | 2145 |  |  |  |  | TBD
|  | 67086 | 1150 | 50 RB with RBstart=0 | 2175 |  |  |  |  | TBD
| HL | 66486 | 650 | 50 RB with RBstart=0 | 2115 |  |  |  |  | TBD
|  | 66786 | 900 | 50 RB with RBstart=0 | 2145 |  |  |  |  | TBD
|  | 67086 | 1150 | 50 RB with RBstart=0 | 2175 |  |  |  |  | TBD
| HR | 66486 | 650 | 50 RB with RBstart=0 | 2115
|  | 66786 | 900 | 50 RB with RBstart=0 | 2145
|  | 67086 | 1150 | 50 RB with RBstart=0 | 2175
No4 | FS | 66486 | 650 | 50 RB with RBstart=0 | 2115 |  |  |  |  | TBD
|  | 66786 | 900 | 50 RB with RBstart=0 | 2145 |  |  |  |  | TBD
|  | 67086 | 1150 | 50 RB with RBstart=0 | 2175 |  |  |  |  | TBD
Note 1: Primary Mechanical Mode refers to device configured in preferred mode per manufacturer instructions (typically means antenna extended, fold or portrait slide open, but depends on form factor).
Note 2: The appropriate limits shall be populated in this column based on the device width.
Note 3: “Yes” applies if the device supports voice operation in the talking position against the head in any cellular radio mode.
Note 4: “No” would be applicable to data-centric devices that are not held up against the head, e.g., embedded laptop solutions.
TABLE B- |  | 339
LTE Band 2 Maximum C-TIS Level Requirements for the SCC in CA_66A-2A for the Primary Mechanical Mode1
Reference OTA Test Plan Table 6-25
Device Held Up to Head for Voice (Yes/ No) | Test Position | PCC Channel | SCC Channel | SCC DL RB Allocation | SCC RX Frequency (MHz) | Antenna Labels for SCC | Single Point Offset Test (SPOT) / Full Test (FT) | Single Point Offset Test Reference Test Case | SCC C-TIS (dBm) | SCC C-TIS Limit (dBm)2 | Pass / Fail / Info
Yes3 | FS | 66486 | 650 | 50 RB with RBstart=0 | 1935 |  |  |  |  | TBD
|  | 66786 | 900 | 50 RB with RBstart=0 | 1960 |  |  |  |  | TBD
|  | 67086 | 1150 | 50 RB with RBstart=0 | 1985 |  |  |  |  | TBD
| HL | 66486 | 650 | 50 RB with RBstart=0 | 1935 |  |  |  |  | TBD
|  | 66786 | 900 | 50 RB with RBstart=0 | 1960 |  |  |  |  | TBD
|  | 67086 | 1150 | 50 RB with RBstart=0 | 1985 |  |  |  |  | TBD
| HR | 66486 | 650 | 50 RB with RBstart=0 | 1935
|  | 66786 | 900 | 50 RB with RBstart=0 | 1960
|  | 67086 | 1150 | 50 RB with RBstart=0 | 1985
No4 | FS | 66486 | 650 | 50 RB with RBstart=0 | 1935 |  |  |  |  | TBD
|  | 66786 | 900 | 50 RB with RBstart=0 | 1960 |  |  |  |  | TBD
|  | 67086 | 1150 | 50 RB with RBstart=0 | 1985 |  |  |  |  | TBD
Note 1: Primary Mechanical Mode refers to device configured in preferred mode per manufacturer instructions (typically means antenna extended, fold or portrait slide open, but depends on form factor).
Note 2: The appropriate limits shall be populated in this column based on the device width.
Note 3: “Yes” applies if the device supports voice operation in the talking position against the head in any cellular radio mode.
Note 4: “No” would be applicable to data-centric devices that are not held up against the head, e.g., embedded laptop solutions.
TABLE B- |  | 340
LTE Band 66 Maximum C-TIS Level Requirements for the PCC in CA_66A-5A for the Primary Mechanical Mode1
Reference OTA Test Plan Table 6-25
Device Held Up to Head for Voice (Yes/ No) | Test Position | PCC Channel | SCC Channel | PCC DL RB Allocation | PCC RX Frequency (MHz) | Antenna Labels for PCC | Single Point Offset Test (SPOT) / Full Test (FT) | Single Point Offset Test Reference Test Case | PCC C-TIS (dBm) | PCC C-TIS Limit (dBm)2 | Pass / Fail / Info
Yes3 | FS | 66486 | 2450 | 50 RB with RBstart=0 | 2115 |  |  |  |  | TBD
|  | 66786 | 2525 | 50 RB with RBstart=0 | 2145 |  |  |  |  | TBD
|  | 67086 | 2600 | 50 RB with RBstart=0 | 2175 |  |  |  |  | TBD
| HL | 66486 | 2450 | 50 RB with RBstart=0 | 2115 |  |  |  |  | TBD
|  | 66786 | 2525 | 50 RB with RBstart=0 | 2145 |  |  |  |  | TBD
|  | 67086 | 2600 | 50 RB with RBstart=0 | 2175 |  |  |  |  | TBD
| HR | 66486 | 2450 | 50 RB with RBstart=0 | 2115
|  | 66786 | 2525 | 50 RB with RBstart=0 | 2145
|  | 67086 | 2600 | 50 RB with RBstart=0 | 2175
No4 | FS | 66486 | 2450 | 50 RB with RBstart=0 | 2115 |  |  |  |  | TBD
|  | 66786 | 2525 | 50 RB with RBstart=0 | 2145 |  |  |  |  | TBD
|  | 67086 | 2600 | 50 RB with RBstart=0 | 2175 |  |  |  |  | TBD
Note 1: Primary Mechanical Mode refers to device configured in preferred mode per manufacturer instructions (typically means antenna extended, fold or portrait slide open, but depends on form factor).
Note 2: The appropriate limits shall be populated in this column based on the device width.
Note 3: “Yes” applies if the device supports voice operation in the talking position against the head in any cellular radio mode.
Note 4: “No” would be applicable to data-centric devices that are not held up against the head, e.g., embedded laptop solutions.
TABLE B- |  | 341
LTE Band 5 Maximum C-TIS Level Requirements for the SCC in CA_66A-5A for the Primary Mechanical Mode1
Reference OTA Test Plan Table 6-25
Device Held Up to Head for Voice (Yes/ No) | Test Position | PCC Channel | SCC Channel | SCC DL RB Allocation | SCC RX Frequency (MHz) | Antenna Labels for SCC | Single Point Offset Test (SPOT) / Full Test (FT) | Single Point Offset Test Reference Test Case | SCC C-TIS (dBm) | SCC C-TIS Limit (dBm)2 | Pass / Fail / Info
Yes3 | FS | 66486 | 2450 | 50 RB with RBstart=0 | 874 |  |  |  |  | TBD
|  | 66786 | 2525 | 50 RB with RBstart=0 | 881.5 |  |  |  |  | TBD
|  | 67086 | 2600 | 50 RB with RBstart=0 | 889 |  |  |  |  | TBD
| HL | 66486 | 2450 | 50 RB with RBstart=0 | 874 |  |  |  |  | TBD
|  | 66786 | 2525 | 50 RB with RBstart=0 | 881.5 |  |  |  |  | TBD
|  | 67086 | 2600 | 50 RB with RBstart=0 | 889 |  |  |  |  | TBD
| HR | 66486 | 2450 | 50 RB with RBstart=0 | 874
|  | 66786 | 2525 | 50 RB with RBstart=0 | 881.5
|  | 67086 | 2600 | 50 RB with RBstart=0 | 889
No4 | FS | 66486 | 2450 | 50 RB with RBstart=0 | 874 |  |  |  |  | TBD
|  | 66786 | 2525 | 50 RB with RBstart=0 | 881.5 |  |  |  |  | TBD
|  | 67086 | 2600 | 50 RB with RBstart=0 | 889 |  |  |  |  | TBD
Note 1: Primary Mechanical Mode refers to device configured in preferred mode per manufacturer instructions (typically means antenna extended, fold or portrait slide open, but depends on form factor).
Note 2: The appropriate limits shall be populated in this column based on the device width.
Note 3: “Yes” applies if the device supports voice operation in the talking position against the head in any cellular radio mode.
Note 4: “No” would be applicable to data-centric devices that are not held up against the head, e.g., embedded laptop solutions.
TABLE B- |  | 342
LTE Band 66 Maximum C-TIS Level Requirements for the PCC in CA_66A-12A for the Primary Mechanical Mode1
Reference OTA Test Plan Table 6-25
Device Held Up to Head for Voice (Yes/ No) | Test Position | PCC Channel | SCC Channel | PCC DL RB Allocation | PCC RX Frequency (MHz) | Antenna Labels for PCC | Single Point Offset Test (SPOT) / Full Test (FT) | Single Point Offset Test Reference Test Case | PCC C-TIS (dBm) | PCC C-TIS Limit (dBm)2 | Pass / Fail / Info
Yes3 | FS | 66486 | 5035 | 50 RB with RBstart=0 | 2115 |  |  |  |  | TBD
|  | 66786 | 5095 | 50 RB with RBstart=0 | 2145 |  |  |  |  | TBD
|  | 67086 | 5155 | 50 RB with RBstart=0 | 2175 |  |  |  |  | TBD
| HL | 66486 | 5035 | 50 RB with RBstart=0 | 2115 |  |  |  |  | TBD
|  | 66786 | 5095 | 50 RB with RBstart=0 | 2145 |  |  |  |  | TBD
|  | 67086 | 5155 | 50 RB with RBstart=0 | 2175 |  |  |  |  | TBD
| HR | 66486 | 5035 | 50 RB with RBstart=0 | 2115
|  | 66786 | 5095 | 50 RB with RBstart=0 | 2145
|  | 67086 | 5155 | 50 RB with RBstart=0 | 2175
No4 | FS | 66486 | 5035 | 50 RB with RBstart=0 | 2115 |  |  |  |  | TBD
|  | 66786 | 5095 | 50 RB with RBstart=0 | 2145 |  |  |  |  | TBD
|  | 67086 | 5155 | 50 RB with RBstart=0 | 2175 |  |  |  |  | TBD
Note 1: Primary Mechanical Mode refers to device configured in preferred mode per manufacturer instructions (typically means antenna extended, fold or portrait slide open, but depends on form factor).
Note 2: The appropriate limits shall be populated in this column based on the device width.
Note 3: “Yes” applies if the device supports voice operation in the talking position against the head in any cellular radio mode.
Note 4: “No” would be applicable to data-centric devices that are not held up against the head, e.g., embedded laptop solutions.
TABLE B- |  | 343
LTE Band 12 Maximum C-TIS Level Requirements for the SCC in CA_66A-12A for the Primary Mechanical Mode1
Reference OTA Test Plan Table 6-25
Device Held Up to Head for Voice (Yes/ No) | Test Position | PCC Channel | SCC Channel | SCC DL RB Allocation | SCC RX Frequency (MHz) | Antenna Labels for SCC | Single Point Offset Test (SPOT) / Full Test (FT) | Single Point Offset Test Reference Test Case | SCC C-TIS (dBm) | SCC C-TIS Limit (dBm)2 | Pass / Fail / Info
Yes3 | FS | 66486 | 5035 | 25 RB with RBstart=0 | 731.5 |  |  |  |  | TBD
|  | 66786 | 5095 | 25 RB with RBstart=0 | 737.5 |  |  |  |  | TBD
|  | 67086 | 5155 | 25 RB with RBstart=0 | 743.5 |  |  |  |  | TBD
| HL | 66486 | 5035 | 25 RB with RBstart=0 | 731.5 |  |  |  |  | TBD
|  | 66786 | 5095 | 25 RB with RBstart=0 | 737.5 |  |  |  |  | TBD
|  | 67086 | 5155 | 25 RB with RBstart=0 | 743.5 |  |  |  |  | TBD
| HR | 66486 | 5035 | 25 RB with RBstart=0 | 731.5
|  | 66786 | 5095 | 25 RB with RBstart=0 | 737.5
|  | 67086 | 5155 | 25 RB with RBstart=0 | 743.5
No4 | FS | 66486 | 5035 | 25 RB with RBstart=0 | 731.5 |  |  |  |  | TBD
|  | 66786 | 5095 | 25 RB with RBstart=0 | 737.5 |  |  |  |  | TBD
|  | 67086 | 5155 | 25 RB with RBstart=0 | 743.5 |  |  |  |  | TBD
Note 1: Primary Mechanical Mode refers to device configured in preferred mode per manufacturer instructions (typically means antenna extended, fold or portrait slide open, but depends on form factor).
Note 2: The appropriate limits shall be populated in this column based on the device width.
Note 3: “Yes” applies if the device supports voice operation in the talking position against the head in any cellular radio mode.
Note 4: “No” would be applicable to data-centric devices that are not held up against the head, e.g., embedded laptop solutions.
TABLE B- |  | 344
LTE Band 66 Maximum C-TIS Level Requirements for the PCC in CA_66A-13A for the Primary Mechanical Mode1
Reference OTA Test Plan Table 6-25
Device Held Up to Head for Voice (Yes/ No) | Test Position | PCC Channel | SCC Channel | PCC DL RB Allocation | PCC RX Frequency (MHz) | Antenna Labels for PCC | Single Point Offset Test (SPOT) / Full Test (FT) | Single Point Offset Test Reference Test Case | PCC C-TIS (dBm) | PCC C-TIS Limit (dBm)2 | Pass / Fail / Info
Yes3 | FS | 66486 | 5230 | 50 RB with RBstart=0 | 2115 |  |  |  |  | TBD
|  | 66786 | 5230 | 50 RB with RBstart=0 | 2145 |  |  |  |  | TBD
|  | 67086 | 5230 | 50 RB with RBstart=0 | 2175 |  |  |  |  | TBD
| HL | 66486 | 5230 | 50 RB with RBstart=0 | 2115 |  |  |  |  | TBD
|  | 66786 | 5230 | 50 RB with RBstart=0 | 2145 |  |  |  |  | TBD
|  | 67086 | 5230 | 50 RB with RBstart=0 | 2175 |  |  |  |  | TBD
| HR | 66486 | 5230 | 50 RB with RBstart=0 | 2115
|  | 66786 | 5230 | 50 RB with RBstart=0 | 2145
|  | 67086 | 5230 | 50 RB with RBstart=0 | 2175
No4 | FS | 66486 | 5230 | 50 RB with RBstart=0 | 2115 |  |  |  |  | TBD
|  | 66786 | 5230 | 50 RB with RBstart=0 | 2145 |  |  |  |  | TBD
|  | 67086 | 5230 | 50 RB with RBstart=0 | 2175 |  |  |  |  | TBD
Note 1: Primary Mechanical Mode refers to device configured in preferred mode per manufacturer instructions (typically means antenna extended, fold or portrait slide open, but depends on form factor).
Note 2: The appropriate limits shall be populated in this column based on the device width.
Note 3: “Yes” applies if the device supports voice operation in the talking position against the head in any cellular radio mode.
Note 4: “No” would be applicable to data-centric devices that are not held up against the head, e.g., embedded laptop solutions.
TABLE B- |  | 345
LTE Band 13 Maximum C-TIS Level Requirements for the SCC in CA_66A-13A for the Primary Mechanical Mode1
Reference OTA Test Plan Table 6-25
Device Held Up to Head for Voice (Yes/ No) | Test Position | PCC Channel | SCC Channel | SCC DL RB Allocation | SCC RX Frequency (MHz) | Antenna Labels for SCC | Single Point Offset Test (SPOT) / Full Test (FT) | Single Point Offset Test Reference Test Case | SCC C-TIS (dBm) | SCC C-TIS Limit (dBm)2 | Pass / Fail / Info
Yes3 | FS | 66486 | 5230 | 50 RB with RBstart=0 | 751 |  |  |  |  | TBD
|  | 66786 | 5230 | 50 RB with RBstart=0 | 751 |  |  |  |  | TBD
|  | 67086 | 5230 | 50 RB with RBstart=0 | 751 |  |  |  |  | TBD
| HL | 66486 | 5230 | 50 RB with RBstart=0 | 751 |  |  |  |  | TBD
|  | 66786 | 5230 | 50 RB with RBstart=0 | 751 |  |  |  |  | TBD
|  | 67086 | 5230 | 50 RB with RBstart=0 | 751 |  |  |  |  | TBD
| HR | 66486 | 5230 | 50 RB with RBstart=0 | 751
|  | 66786 | 5230 | 50 RB with RBstart=0 | 751
|  | 67086 | 5230 | 50 RB with RBstart=0 | 751
No4 | FS | 66486 | 5230 | 50 RB with RBstart=0 | 751 |  |  |  |  | TBD
|  | 66786 | 5230 | 50 RB with RBstart=0 | 751 |  |  |  |  | TBD
|  | 67086 | 5230 | 50 RB with RBstart=0 | 751 |  |  |  |  | TBD
Note 1: Primary Mechanical Mode refers to device configured in preferred mode per manufacturer instructions (typically means antenna extended, fold or portrait slide open, but depends on form factor).
Note 2: The appropriate limits shall be populated in this column based on the device width.
Note 3: “Yes” applies if the device supports voice operation in the talking position against the head in any cellular radio mode.
Note 4: “No” would be applicable to data-centric devices that are not held up against the head, e.g., embedded laptop solutions.
TABLE B- |  | 346
LTE Band 66 Maximum C-TIS Level Requirements for the PCC in CA_66A-17A for the Primary Mechanical Mode1
Reference OTA Test Plan Table 6-25
Device Held Up to Head for Voice (Yes/ No) | Test Position | PCC Channel | SCC Channel | PCC DL RB Allocation | PCC RX Frequency (MHz) | Antenna Labels for PCC | Single Point Offset Test (SPOT) / Full Test (FT) | Single Point Offset Test Reference Test Case | PCC C-TIS (dBm) | PCC C-TIS Limit (dBm)2 | Pass / Fail / Info
Yes3 | FS | 66486 | 5800 | 50 RB with RBstart=0 | 2115 |  |  |  |  | TBD
|  | 66786 | 5800 | 50 RB with RBstart=0 | 2145 |  |  |  |  | TBD
|  | 67086 | 5800 | 50 RB with RBstart=0 | 2175 |  |  |  |  | TBD
| HL | 66486 | 5800 | 50 RB with RBstart=0 | 2115 |  |  |  |  | TBD
|  | 66786 | 5800 | 50 RB with RBstart=0 | 2145 |  |  |  |  | TBD
|  | 67086 | 5800 | 50 RB with RBstart=0 | 2175 |  |  |  |  | TBD
| HR | 66486 | 5800 | 50 RB with RBstart=0 | 2115
|  | 66786 | 5800 | 50 RB with RBstart=0 | 2145
|  | 67086 | 5800 | 50 RB with RBstart=0 | 2175
No4 | FS | 66486 | 5800 | 50 RB with RBstart=0 | 2115 |  |  |  |  | TBD
|  | 66786 | 5800 | 50 RB with RBstart=0 | 2145 |  |  |  |  | TBD
|  | 67086 | 5800 | 50 RB with RBstart=0 | 2175 |  |  |  |  | TBD
Note 1: Primary Mechanical Mode refers to device configured in preferred mode per manufacturer instructions (typically means antenna extended, fold or portrait slide open, but depends on form factor).
Note 2: The appropriate limits shall be populated in this column based on the device width.
Note 3: “Yes” applies if the device supports voice operation in the talking position against the head in any cellular radio mode.
Note 4: “No” would be applicable to data-centric devices that are not held up against the head, e.g., embedded laptop solutions.
TABLE B- |  | 347
LTE Band 17 Maximum C-TIS Level Requirements for the SCC in CA_66A-17A for the Primary Mechanical Mode1
Reference OTA Test Plan Table 6-25
Device Held Up to Head for Voice (Yes/ No) | Test Position | PCC Channel | SCC Channel | SCC DL RB Allocation | SCC RX Frequency (MHz) | Antenna Labels for SCC | Single Point Offset Test (SPOT) / Full Test (FT) | Single Point Offset Test Reference Test Case | SCC C-TIS (dBm) | SCC C-TIS Limit (dBm)2 | Pass / Fail / Info
Yes3 | FS | 66486 | 5800 | 50 RB with RBstart=0 | 741 |  |  |  |  | TBD
|  | 66786 | 5800 | 50 RB with RBstart=0 | 741 |  |  |  |  | TBD
|  | 67086 | 5800 | 50 RB with RBstart=0 | 741 |  |  |  |  | TBD
| HL | 66486 | 5800 | 50 RB with RBstart=0 | 741 |  |  |  |  | TBD
|  | 66786 | 5800 | 50 RB with RBstart=0 | 741 |  |  |  |  | TBD
|  | 67086 | 5800 | 50 RB with RBstart=0 | 741 |  |  |  |  | TBD
| HR | 66486 | 5800 | 50 RB with RBstart=0 | 741
|  | 66786 | 5800 | 50 RB with RBstart=0 | 741
|  | 67086 | 5800 | 50 RB with RBstart=0 | 741
No4 | FS | 66486 | 5800 | 50 RB with RBstart=0 | 741 |  |  |  |  | TBD
|  | 66786 | 5800 | 50 RB with RBstart=0 | 741 |  |  |  |  | TBD
|  | 67086 | 5800 | 50 RB with RBstart=0 | 741 |  |  |  |  | TBD
Note 1: Primary Mechanical Mode refers to device configured in preferred mode per manufacturer instructions (typically means antenna extended, fold or portrait slide open, but depends on form factor).
Note 2: The appropriate limits shall be populated in this column based on the device width.
Note 3: “Yes” applies if the device supports voice operation in the talking position against the head in any cellular radio mode.
Note 4: “No” would be applicable to data-centric devices that are not held up against the head, e.g., embedded laptop solutions.
TABLE B- |  | 348
LTE Band 66 Maximum C-TIS Level Requirements for the PCC in CA_66A-29A for the Primary Mechanical Mode1
Reference OTA Test Plan Table 6-25
Device Held Up to Head for Voice (Yes/ No) | Test Position | PCC Channel | SCC Channel | PCC DL RB Allocation | PCC RX Frequency (MHz) | Antenna Labels for PCC | Single Point Offset Test (SPOT) / Full Test (FT) | Single Point Offset Test Reference Test Case | PCC C-TIS (dBm) | PCC C-TIS Limit (dBm)2 | Pass / Fail / Info
Yes3 | FS | 66486 | 9720 | 50 RB with RBstart=0 | 2115 |  |  |  |  | TBD
|  | 66786 | 9720 | 50 RB with RBstart=0 | 2145 |  |  |  |  | TBD
|  | 67086 | 9720 | 50 RB with RBstart=0 | 2175 |  |  |  |  | TBD
| HL | 66486 | 9720 | 50 RB with RBstart=0 | 2115 |  |  |  |  | TBD
|  | 66786 | 9720 | 50 RB with RBstart=0 | 2145 |  |  |  |  | TBD
|  | 67086 | 9720 | 50 RB with RBstart=0 | 2175 |  |  |  |  | TBD
| HR | 66486 | 9720 | 50 RB with RBstart=0 | 2115
|  | 66786 | 9720 | 50 RB with RBstart=0 | 2145
|  | 67086 | 9720 | 50 RB with RBstart=0 | 2175
No4 | FS | 66486 | 9720 | 50 RB with RBstart=0 | 2115 |  |  |  |  | TBD
|  | 66786 | 9720 | 50 RB with RBstart=0 | 2145 |  |  |  |  | TBD
|  | 67086 | 9720 | 50 RB with RBstart=0 | 2175 |  |  |  |  | TBD
Note 1: Primary Mechanical Mode refers to device configured in preferred mode per manufacturer instructions (typically means antenna extended, fold or portrait slide open, but depends on form factor).
Note 2: The appropriate limits shall be populated in this column based on the device width.
Note 3: “Yes” applies if the device supports voice operation in the talking position against the head in any cellular radio mode.
Note 4: “No” would be applicable to data-centric devices that are not held up against the head, e.g., embedded laptop solutions.
TABLE B- |  | 349
LTE Band 29 Maximum C-TIS Level Requirements for the SCC in CA_66A-29A for the Primary Mechanical Mode1
Reference OTA Test Plan Table 6-25
Device Held Up to Head for Voice (Yes/ No) | Test Position | PCC Channel | SCC Channel | SCC DL RB Allocation | SCC RX Frequency (MHz) | Antenna Labels for SCC | Single Point Offset Test (SPOT) / Full Test (FT) | Single Point Offset Test Reference Test Case | SCC C-TIS (dBm) | SCC C-TIS Limit (dBm)2 | Pass / Fail / Info
Yes3 | FS | 66486 | 9720 | 50 RB with RBstart=0 | 723 |  |  |  |  | TBD
|  | 66786 | 9720 | 50 RB with RBstart=0 | 723 |  |  |  |  | TBD
|  | 67086 | 9720 | 50 RB with RBstart=0 | 723 |  |  |  |  | TBD
| HL | 66486 | 9720 | 50 RB with RBstart=0 | 723 |  |  |  |  | TBD
|  | 66786 | 9720 | 50 RB with RBstart=0 | 723 |  |  |  |  | TBD
|  | 67086 | 9720 | 50 RB with RBstart=0 | 723 |  |  |  |  | TBD
| HR | 66486 | 9720 | 50 RB with RBstart=0 | 723
|  | 66786 | 9720 | 50 RB with RBstart=0 | 723
|  | 67086 | 9720 | 50 RB with RBstart=0 | 723
No4 | FS | 66486 | 9720 | 50 RB with RBstart=0 | 723 |  |  |  |  | TBD
|  | 66786 | 9720 | 50 RB with RBstart=0 | 723 |  |  |  |  | TBD
|  | 67086 | 9720 | 50 RB with RBstart=0 | 723 |  |  |  |  | TBD
Note 1: Primary Mechanical Mode refers to device configured in preferred mode per manufacturer instructions (typically means antenna extended, fold or portrait slide open, but depends on form factor).
Note 2: The appropriate limits shall be populated in this column based on the device width.
Note 3: “Yes” applies if the device supports voice operation in the talking position against the head in any cellular radio mode.
Note 4: “No” would be applicable to data-centric devices that are not held up against the head, e.g., embedded laptop solutions.
TABLE B- |  | 350
LTE Band 66 Maximum C-TIS Level Requirements for the PCC in CA_66A-30A for the Primary Mechanical Mode1
Reference OTA Test Plan Table 6-25
Device Held Up to Head for Voice (Yes/ No) | Test Position | PCC Channel | SCC Channel | PCC DL RB Allocation | PCC RX Frequency (MHz) | Antenna Labels for PCC | Single Point Offset Test (SPOT) / Full Test (FT) | Single Point Offset Test Reference Test Case | PCC C-TIS (dBm) | PCC C-TIS Limit (dBm)2 | Pass / Fail / Info
Yes3 | FS | 66486 | 9820 | 50 RB with RBstart=0 | 2115 |  |  |  |  | TBD
|  | 66786 | 9820 | 50 RB with RBstart=0 | 2145 |  |  |  |  | TBD
|  | 67086 | 9820 | 50 RB with RBstart=0 | 2175 |  |  |  |  | TBD
| HL | 66486 | 9820 | 50 RB with RBstart=0 | 2115 |  |  |  |  | TBD
|  | 66786 | 9820 | 50 RB with RBstart=0 | 2145 |  |  |  |  | TBD
|  | 67086 | 9820 | 50 RB with RBstart=0 | 2175 |  |  |  |  | TBD
| HR | 66486 | 9820 | 50 RB with RBstart=0 | 2115
|  | 66786 | 9820 | 50 RB with RBstart=0 | 2145
|  | 67086 | 9820 | 50 RB with RBstart=0 | 2175
No4 | FS | 66486 | 9820 | 50 RB with RBstart=0 | 2115 |  |  |  |  | TBD
|  | 66786 | 9820 | 50 RB with RBstart=0 | 2145 |  |  |  |  | TBD
|  | 67086 | 9820 | 50 RB with RBstart=0 | 2175 |  |  |  |  | TBD
Note 1: Primary Mechanical Mode refers to device configured in preferred mode per manufacturer instructions (typically means antenna extended, fold or portrait slide open, but depends on form factor).
Note 2: The appropriate limits shall be populated in this column based on the device width.
Note 3: “Yes” applies if the device supports voice operation in the talking position against the head in any cellular radio mode.
Note 4: “No” would be applicable to data-centric devices that are not held up against the head, e.g., embedded laptop solutions.
TABLE B- |  | 351
LTE Band 30 Maximum C-TIS Level Requirements for the SCC in CA_66A-30A for the Primary Mechanical Mode1
Reference OTA Test Plan Table 6-25
Device Held Up to Head for Voice (Yes/ No) | Test Position | PCC Channel | SCC Channel | SCC DL RB Allocation | SCC RX Frequency (MHz) | Antenna Labels for SCC | Single Point Offset Test (SPOT) / Full Test (FT) | Single Point Offset Test Reference Test Case | SCC C-TIS (dBm) | SCC C-TIS Limit (dBm)2 | Pass / Fail / Info
Yes3 | FS | 66486 | 9820 | 50 RB with RBstart=0 | 2355 |  |  |  |  | TBD
|  | 66786 | 9820 | 50 RB with RBstart=0 | 2355 |  |  |  |  | TBD
|  | 67086 | 9820 | 50 RB with RBstart=0 | 2355 |  |  |  |  | TBD
| HL | 66486 | 9820 | 50 RB with RBstart=0 | 2355 |  |  |  |  | TBD
|  | 66786 | 9820 | 50 RB with RBstart=0 | 2355 |  |  |  |  | TBD
|  | 67086 | 9820 | 50 RB with RBstart=0 | 2355 |  |  |  |  | TBD
| HR | 66486 | 9820 | 50 RB with RBstart=0 | 2355
|  | 66786 | 9820 | 50 RB with RBstart=0 | 2355
|  | 67086 | 9820 | 50 RB with RBstart=0 | 2355
No4 | FS | 66486 | 9820 | 50 RB with RBstart=0 | 2355 |  |  |  |  | TBD
|  | 66786 | 9820 | 50 RB with RBstart=0 | 2355 |  |  |  |  | TBD
|  | 67086 | 9820 | 50 RB with RBstart=0 | 2355 |  |  |  |  | TBD
Note 1: Primary Mechanical Mode refers to device configured in preferred mode per manufacturer instructions (typically means antenna extended, fold or portrait slide open, but depends on form factor).
Note 2: The appropriate limits shall be populated in this column based on the device width.
Note 3: “Yes” applies if the device supports voice operation in the talking position against the head in any cellular radio mode.
Note 4: “No” would be applicable to data-centric devices that are not held up against the head, e.g., embedded laptop solutions.
TABLE B- |  | 352
LTE Band 66 Maximum C-TIS Level Requirements for the PCC in CA_66C for the Primary Mechanical Mode1
Reference OTA Test Plan Table 6-25
Device Held Up to Head for Voice (Yes/ No) | Test Position | PCC Channel | SCC Channel | PCC DL RB Allocation | PCC RX Frequency (MHz) | Antenna Labels for PCC | Single Point Offset Test (SPOT) / Full Test (FT) | Single Point Offset Test Reference Test Case | PCC C-TIS (dBm) | PCC C-TIS Limit (dBm)2 | Pass / Fail / Info
Yes3 | FS | 66536 | 66734 | 100 RB with RBstart=0 | 2120 |  |  |  |  | TBD
|  | 66786 | 66984 | 100 RB with RBstart=0 | 2145 |  |  |  |  | TBD
|  | 67036 | 67234 | 100 RB with RBstart=0 | 2170 |  |  |  |  | TBD
| HL | 66536 | 66734 | 100 RB with RBstart=0 | 2120 |  |  |  |  | TBD
|  | 66786 | 66984 | 100 RB with RBstart=0 | 2145 |  |  |  |  | TBD
|  | 67036 | 67234 | 100 RB with RBstart=0 | 2170 |  |  |  |  | TBD
| HR | 66536 | 66734 | 100 RB with RBstart=0 | 2120
|  | 66786 | 66984 | 100 RB with RBstart=0 | 2145
|  | 67036 | 67234 | 100 RB with RBstart=0 | 2170
No4 | FS | 66536 | 66734 | 100 RB with RBstart=0 | 2120 |  |  |  |  | TBD
|  | 66786 | 66984 | 100 RB with RBstart=0 | 2145 |  |  |  |  | TBD
|  | 67036 | 67234 | 100 RB with RBstart=0 | 2170 |  |  |  |  | TBD
Note 1: Primary Mechanical Mode refers to device configured in preferred mode per manufacturer instructions (typically means antenna extended, fold or portrait slide open, but depends on form factor).
Note 2: The appropriate limits shall be populated in this column based on the device width.
Note 3: “Yes” applies if the device supports voice operation in the talking position against the head in any cellular radio mode.
Note 4: “No” would be applicable to data-centric devices that are not held up against the head, e.g., embedded laptop solutions.
TABLE B- |  | 353
LTE Band 66 Maximum C-TIS Level Requirements for the SCC in CA_66C for the Primary Mechanical Mode1
Reference OTA Test Plan Table 6-25
Device Held Up to Head for Voice (Yes/ No) | Test Position | PCC Channel | SCC Channel | SCC DL RB Allocation | SCC RX Frequency (MHz) | Antenna Labels for SCC | Single Point Offset Test (SPOT) / Full Test (FT) | Single Point Offset Test Reference Test Case | SCC C-TIS (dBm) | SCC C-TIS Limit (dBm)2 | Pass / Fail / Info
Yes3 | FS | 66536 | 66734 | 100 RB with RBstart=0 | 2139.8 |  |  |  |  | TBD
|  | 66786 | 66984 | 100 RB with RBstart=0 | 2164.8 |  |  |  |  | TBD
|  | 67036 | 67234 | 100 RB with RBstart=0 | 2189.8 |  |  |  |  | TBD
| HL | 66536 | 66734 | 100 RB with RBstart=0 | 2139.8 |  |  |  |  | TBD
|  | 66786 | 66984 | 100 RB with RBstart=0 | 2164.8 |  |  |  |  | TBD
|  | 67036 | 67234 | 100 RB with RBstart=0 | 2189.8 |  |  |  |  | TBD
| HR | 66536 | 66734 | 100 RB with RBstart=0 | 2139.8
|  | 66786 | 66984 | 100 RB with RBstart=0 | 2164.8
|  | 67036 | 67234 | 100 RB with RBstart=0 | 2189.8
No4 | FS | 66536 | 66734 | 100 RB with RBstart=0 | 2139.8 |  |  |  |  | TBD
|  | 66786 | 66984 | 100 RB with RBstart=0 | 2164.8 |  |  |  |  | TBD
|  | 67036 | 67234 | 100 RB with RBstart=0 | 2189.8 |  |  |  |  | TBD
Note 1: Primary Mechanical Mode refers to device configured in preferred mode per manufacturer instructions (typically means antenna extended, fold or portrait slide open, but depends on form factor).
Note 2: The appropriate limits shall be populated in this column based on the device width.
Note 3: “Yes” applies if the device supports voice operation in the talking position against the head in any cellular radio mode.
Note 4: “No” would be applicable to data-centric devices that are not held up against the head, e.g., embedded laptop solutions.
TABLE B- |  | 354
LTE Band 66 Maximum C-TIS Level Requirements for the PCC in CA_66A-66A for the Primary Mechanical Mode1
Reference OTA Test Plan Table 6-25
Device Held Up to Head for Voice (Yes/ No) | Test Position | PCC Channel | SCC Channel | PCC DL RB Allocation | PCC RX Frequency (MHz) | Antenna Labels for PCC | Single Point Offset Test (SPOT) / Full Test (FT) | Single Point Offset Test Reference Test Case | PCC C-TIS (dBm) | PCC C-TIS Limit (dBm)2 | Pass / Fail / Info
Yes3 | FS | 66486 | 67286 | 50 RB with RBstart=0 | 2115 |  |  |  |  | TBD
|  | 66786 | 66486 | 50 RB with RBstart=0 | 2145
|  | 67086 | 66786 | 50 RB with RBstart=0 | 2175 |  |  |  |  | TBD
| HL | 66486 | 67286 | 50 RB with RBstart=0 | 2115 |  |  |  |  | TBD
|  | 66786 | 66486 | 50 RB with RBstart=0 | 2145
|  | 67086 | 66786 | 50 RB with RBstart=0 | 2175 |  |  |  |  | TBD
| HR | 66486 | 67286 | 50 RB with RBstart=0 | 2115
|  | 66786 | 66486 | 50 RB with RBstart=0 | 2145
|  | 67086 | 66786 | 50 RB with RBstart=0 | 2175
No4 | FS | 66486 | 67286 | 50 RB with RBstart=0 | 2115 |  |  |  |  | TBD
|  | 66786 | 66486 | 50 RB with RBstart=0 | 2145
|  | 67086 | 66786 | 50 RB with RBstart=0 | 2175 |  |  |  |  | TBD
Note 1: Primary Mechanical Mode refers to device configured in preferred mode per manufacturer instructions (typically means antenna extended, fold or portrait slide open, but depends on form factor).
Note 2: The appropriate limits shall be populated in this column based on the device width.
Note 3: “Yes” applies if the device supports voice operation in the talking position against the head in any cellular radio mode.
Note 4: “No” would be applicable to data-centric devices that are not held up against the head, e.g., embedded laptop solutions.
TABLE B- |  | 355
LTE Band 66 Maximum C-TIS Level Requirements for the SCC in CA_66A-66A for the Primary Mechanical Mode1
Reference OTA Test Plan Table 6-25
Device Held Up to Head for Voice (Yes/ No) | Test Position | PCC Channel | SCC Channel | SCC DL RB Allocation | SCC RX Frequency (MHz) | Antenna Labels for SCC | Single Point Offset Test (SPOT) / Full Test (FT) | Single Point Offset Test Reference Test Case | SCC C-TIS (dBm) | SCC C-TIS Limit (dBm)2 | Pass / Fail / Info
Yes3 | FS | 66486 | 67286 | 50 RB with RBstart=0 | 2195 |  |  |  |  | TBD
|  | 66486 | 67086 | 50 RB with RBstart=0 | 2175 |  |  |  |  | TBD
|  | 66786 | 66486 | 50 RB with RBstart=0 | 2115
|  | 67086 | 66786 | 50 RB with RBstart=0 | 2145 |  |  |  |  | TBD
| HL | 66486 | 67286 | 50 RB with RBstart=0 | 2195 |  |  |  |  | TBD
|  | 66486 | 67086 | 50 RB with RBstart=0 | 2175 |  |  |  |  | TBD
|  | 66786 | 66486 | 50 RB with RBstart=0 | 2115
|  | 67086 | 66786 | 50 RB with RBstart=0 | 2145 |  |  |  |  | TBD
| HR | 66486 | 67286 | 50 RB with RBstart=0 | 2195
|  | 66486 | 67086 | 50 RB with RBstart=0 | 2175
|  | 66786 | 66486 | 50 RB with RBstart=0 | 2115
|  | 67086 | 66786 | 50 RB with RBstart=0 | 2145
No4 | FS | 66486 | 67286 | 50 RB with RBstart=0 | 2195 |  |  |  |  | TBD
|  | 66486 | 67086 | 50 RB with RBstart=0 | 2175 |  |  |  |  | TBD
|  | 66786 | 66486 | 50 RB with RBstart=0 | 2115
|  | 67086 | 66786 | 50 RB with RBstart=0 | 2145 |  |  |  |  | TBD
Note 1: Primary Mechanical Mode refers to device configured in preferred mode per manufacturer instructions (typically means antenna extended, fold or portrait slide open, but depends on form factor).
Note 2: The appropriate limits shall be populated in this column based on the device width.
Note 3: “Yes” applies if the device supports voice operation in the talking position against the head in any cellular radio mode.
Note 4: “No” would be applicable to data-centric devices that are not held up against the head, e.g., embedded laptop solutions.
TABLE B- |  | 356
LTE Band 70 Maximum C-TIS Level Requirements for the PCC in CA_70C for the Primary Mechanical Mode1
Reference OTA Test Plan Table 6-25
Device Held Up to Head for Voice (Yes/ No) | Test Position | PCC Channel | SCC Channel | PCC DL RB Allocation | PCC RX Frequency (MHz) | Antenna Labels for PCC | Single Point Offset Test (SPOT) / Full Test (FT) | Single Point Offset Test Reference Test Case | PCC C-TIS (dBm) | PCC C-TIS Limit (dBm)2 | Pass / Fail / Info
Yes3 | FS | 68411 | 68531 | 75 RB with RBstart=0 | 2002.5 |  |  |  |  | TBD
| HL | 68411 | 68531 | 75 RB with RBstart=0 | 2002.5 |  |  |  |  | TBD
| HR | 68411 | 68531 | 75 RB with RBstart=0 | 2002.5
No4 | FS | 68411 | 68531 | 75 RB with RBstart=0 | 2002.5 |  |  |  |  | TBD
Note 1: Primary Mechanical Mode refers to device configured in preferred mode per manufacturer instructions (typically means antenna extended, fold or portrait slide open, but depends on form factor).
Note 2: The appropriate limits shall be populated in this column based on the device width.
Note 3: “Yes” applies if the device supports voice operation in the talking position against the head in any cellular radio mode.
Note 4: “No” would be applicable to data-centric devices that are not held up against the head, e.g., embedded laptop solutions.
TABLE B- |  | 357
LTE Band 70 Maximum C-TIS Level Requirements for the SCC in CA_70C for the Primary Mechanical Mode1
Reference OTA Test Plan Table 6-25
Device Held Up to Head for Voice (Yes/ No) | Test Position | PCC Channel | SCC Channel | SCC DL RB Allocation | SCC RX Frequency (MHz) | Antenna Labels for SCC | Single Point Offset Test (SPOT) / Full Test (FT) | Single Point Offset Test Reference Test Case | SCC C-TIS (dBm) | SCC C-TIS Limit (dBm)2 | Pass / Fail / Info
Yes3 | FS | 68411 | 68531 | 50 RB with RBstart=0 | 2012.25 |  |  |  |  | TBD
| HL | 68411 | 68531 | 50 RB with RBstart=0 | 2012.25 |  |  |  |  | TBD
| HR | 68411 | 68531 | 50 RB with RBstart=0 | 2012.25
No4 | FS | 68411 | 68531 | 50 RB with RBstart=0 | 2012.25 |  |  |  |  | TBD
Note 1: Primary Mechanical Mode refers to device configured in preferred mode per manufacturer instructions (typically means antenna extended, fold or portrait slide open, but depends on form factor).
Note 2: The appropriate limits shall be populated in this column based on the device width.
Note 3: “Yes” applies if the device supports voice operation in the talking position against the head in any cellular radio mode.
Note 4: “No” would be applicable to data-centric devices that are not held up against the head, e.g., embedded laptop solutions.

## Table B-358 to B-447 (C3 TRP)
TABLE B- |  | 358
LTE Band 2 Minimum TRP Level Requirements for the PCC in CA_2A-2A-5A for the Primary Mechanical Mode1
Reference OTA Test Plan Table 5-33
Device Held Up to Head for Voice (Yes/ No) | Test Position | PCC UL Channel | SCC1 DL Channel | SCC2 DL Channel | PCC UL RB Allocation | PCC TX Frequency (MHz) [center of UL RB allocation] | Single Point Offset Test (SPOT) / Full Test (FT) | Single Point Offset Test Reference Test Case | PCC Antenna TRP (dBm) | PCC Antenna TRP Limit (dBm)2 | Pass / Fail / Info
Yes3 | FS | 18650 | 900 | 2450 | 12 RB with RBstart=0 | 1851.58 |  |  |  | TBD
|  | 18900 | 1150 | 2450 | 12 RB with RBstart=19 | 1880 |  |  |  | TBD
|  | 19150 | 650 | 2450 | 12 RB with RBstart=38 | 1908.42 |  |  |  | TBD
| HL | 18650 | 900 | 2450 | 12 RB with RBstart=0 | 1851.58 |  |  |  | TBD
|  | 18900 | 1150 | 2450 | 12 RB with RBstart=19 | 1880 |  |  |  | TBD
|  | 19150 | 650 | 2450 | 12 RB with RBstart=38 | 1908.42 |  |  |  | TBD
| HR | 18650 | 900 | 2450 | 12 RB with RBstart=0 | 1851.58
|  | 18900 | 1150 | 2450 | 12 RB with RBstart=19 | 1880
|  | 19150 | 650 | 2450 | 12 RB with RBstart=38 | 1908.42
No4 | FS | 18650 | 900 | 2450 | 12 RB with RBstart=0 | 1851.58 |  |  |  | TBD
|  | 18900 | 1150 | 2450 | 12 RB with RBstart=19 | 1880 |  |  |  | TBD
|  | 19150 | 650 | 2450 | 12 RB with RBstart=38 | 1908.42 |  |  |  | TBD
Note 1: Primary Mechanical Mode refers to device configured in preferred mode per manufacturer instructions (typically means antenna extended, fold or portrait slide open, but depends on form factor).
Note 2: The appropriate limits shall be populated in this column based on the device width.
Note 3: “Yes” applies if the device supports voice operation in the talking position against the head in any cellular radio mode.
Note 4: “No” would be applicable to data-centric devices that are not held up against the head, e.g., embedded laptop solutions.
TABLE B- |  | 359
LTE Band 2 Minimum TRP Level Requirements for the PCC in CA_2A-2A-12A for the Primary Mechanical Mode1
Reference OTA Test Plan Table 5-33
Device Held Up to Head for Voice (Yes/ No) | Test Position | PCC UL Channel | SCC1 DL Channel | SCC2 DL Channel | PCC UL RB Allocation | PCC TX Frequency (MHz) [center of UL RB allocation] | Single Point Offset Test (SPOT) / Full Test (FT) | Single Point Offset Test Reference Test Case | PCC Antenna TRP (dBm) | PCC Antenna TRP Limit (dBm)2 | Pass / Fail / Info
Yes3 | FS | 18650 | 900 | 5035 | 12 RB with RBstart=0 | 1851.58 |  |  |  | TBD
|  | 18900 | 1150 | 5035 | 12 RB with RBstart=19 | 1880 |  |  |  | TBD
|  | 19150 | 650 | 5035 | 12 RB with RBstart=38 | 1908.42 |  |  |  | TBD
| HL | 18650 | 900 | 5035 | 12 RB with RBstart=0 | 1851.58 |  |  |  | TBD
|  | 18900 | 1150 | 5035 | 12 RB with RBstart=19 | 1880 |  |  |  | TBD
|  | 19150 | 650 | 5035 | 12 RB with RBstart=38 | 1908.42 |  |  |  | TBD
| HR | 18650 | 900 | 5035 | 12 RB with RBstart=0 | 1851.58
|  | 18900 | 1150 | 5035 | 12 RB with RBstart=19 | 1880
|  | 19150 | 650 | 5035 | 12 RB with RBstart=38 | 1908.42
No4 | FS | 18650 | 900 | 5035 | 12 RB with RBstart=0 | 1851.58 |  |  |  | TBD
|  | 18900 | 1150 | 5035 | 12 RB with RBstart=19 | 1880 |  |  |  | TBD
|  | 19150 | 650 | 5035 | 12 RB with RBstart=38 | 1908.42 |  |  |  | TBD
Note 1: Primary Mechanical Mode refers to device configured in preferred mode per manufacturer instructions (typically means antenna extended, fold or portrait slide open, but depends on form factor).
Note 2: The appropriate limits shall be populated in this column based on the device width.
Note 3: “Yes” applies if the device supports voice operation in the talking position against the head in any cellular radio mode.
Note 4: “No” would be applicable to data-centric devices that are not held up against the head, e.g., embedded laptop solutions.
TABLE B- |  | 360
LTE Band 2 Minimum TRP Level Requirements for the PCC in CA_2A-2A-13A for the Primary Mechanical Mode1
Reference OTA Test Plan Table 5-33
Device Held Up to Head for Voice (Yes/ No) | Test Position | PCC UL Channel | SCC1 DL Channel | SCC2 DL Channel | PCC UL RB Allocation | PCC TX Frequency (MHz) [center of UL RB allocation] | Single Point Offset Test (SPOT) / Full Test (FT) | Single Point Offset Test Reference Test Case | PCC Antenna TRP (dBm) | PCC Antenna TRP Limit (dBm)2 | Pass / Fail / Info
Yes3 | FS | 18650 | 900 | 5230 | 12 RB with RBstart=0 | 1851.58 |  |  |  | TBD
|  | 18900 | 1150 | 5230 | 12 RB with RBstart=19 | 1880 |  |  |  | TBD
|  | 19150 | 650 | 5230 | 12 RB with RBstart=38 | 1908.42 |  |  |  | TBD
| HL | 18650 | 900 | 5230 | 12 RB with RBstart=0 | 1851.58 |  |  |  | TBD
|  | 18900 | 1150 | 5230 | 12 RB with RBstart=19 | 1880 |  |  |  | TBD
|  | 19150 | 650 | 5230 | 12 RB with RBstart=38 | 1908.42 |  |  |  | TBD
| HR | 18650 | 900 | 5230 | 12 RB with RBstart=0 | 1851.58
|  | 18900 | 1150 | 5230 | 12 RB with RBstart=19 | 1880
|  | 19150 | 650 | 5230 | 12 RB with RBstart=38 | 1908.42
No4 | FS | 18650 | 900 | 5230 | 12 RB with RBstart=0 | 1851.58 |  |  |  | TBD
|  | 18900 | 1150 | 5230 | 12 RB with RBstart=19 | 1880 |  |  |  | TBD
|  | 19150 | 650 | 5230 | 12 RB with RBstart=38 | 1908.42 |  |  |  | TBD
Note 1: Primary Mechanical Mode refers to device configured in preferred mode per manufacturer instructions (typically means antenna extended, fold or portrait slide open, but depends on form factor).
Note 2: The appropriate limits shall be populated in this column based on the device width.
Note 3: “Yes” applies if the device supports voice operation in the talking position against the head in any cellular radio mode.
Note 4: “No” would be applicable to data-centric devices that are not held up against the head, e.g., embedded laptop solutions.
TABLE B- |  | 361
LTE Band 2 Minimum TRP Level Requirements for the PCC in CA_2A-2A-66A for the Primary Mechanical Mode1
Reference OTA Test Plan Table 5-33
Device Held Up to Head for Voice (Yes/ No) | Test Position | PCC UL Channel | SCC1 DL Channel | SCC2 DL Channel | PCC UL RB Allocation | PCC TX Frequency (MHz) [center of UL RB allocation] | Single Point Offset Test (SPOT) / Full Test (FT) | Single Point Offset Test Reference Test Case | PCC Antenna TRP (dBm) | PCC Antenna TRP Limit (dBm)2 | Pass / Fail / Info
Yes3 | FS | 18650 | 900 | 67286 | 12 RB with RBstart=0 | 1851.58 |  |  |  | TBD
|  | 18900 | 1150 | 67286 | 12 RB with RBstart=19 | 1880 |  |  |  | TBD
|  | 19150 | 650 | 67286 | 12 RB with RBstart=38 | 1908.42 |  |  |  | TBD
| HL | 18650 | 900 | 67286 | 12 RB with RBstart=0 | 1851.58 |  |  |  | TBD
|  | 18900 | 1150 | 67286 | 12 RB with RBstart=19 | 1880 |  |  |  | TBD
|  | 19150 | 650 | 67286 | 12 RB with RBstart=38 | 1908.42 |  |  |  | TBD
| HR | 18650 | 900 | 67286 | 12 RB with RBstart=0 | 1851.58
|  | 18900 | 1150 | 67286 | 12 RB with RBstart=19 | 1880
|  | 19150 | 650 | 67286 | 12 RB with RBstart=38 | 1908.42
No4 | FS | 18650 | 900 | 67286 | 12 RB with RBstart=0 | 1851.58 |  |  |  | TBD
|  | 18900 | 1150 | 67286 | 12 RB with RBstart=19 | 1880 |  |  |  | TBD
|  | 19150 | 650 | 67286 | 12 RB with RBstart=38 | 1908.42 |  |  |  | TBD
Note 1: Primary Mechanical Mode refers to device configured in preferred mode per manufacturer instructions (typically means antenna extended, fold or portrait slide open, but depends on form factor).
Note 2: The appropriate limits shall be populated in this column based on the device width.
Note 3: “Yes” applies if the device supports voice operation in the talking position against the head in any cellular radio mode.
Note 4: “No” would be applicable to data-centric devices that are not held up against the head, e.g., embedded laptop solutions.
TABLE B- |  | 362
LTE Band 2 Minimum TRP Level Requirements for the PCC in CA_2A-4A-4A for the Primary Mechanical Mode1
Reference OTA Test Plan Table 5-33
Device Held Up to Head for Voice (Yes/ No) | Test Position | PCC UL Channel | SCC1 DL Channel | SCC2 DL Channel | PCC UL RB Allocation | PCC TX Frequency (MHz) [center of UL RB allocation] | Single Point Offset Test (SPOT) / Full Test (FT) | Single Point Offset Test Reference Test Case | PCC Antenna TRP (dBm) | PCC Antenna TRP Limit (dBm)2 | Pass / Fail / Info
Yes3 | FS | 18650 | 2000 | 2350 | 12 RB with RBstart=0 | 1851.58 |  |  |  | TBD
|  | 18900 | 2000 | 2350 | 12 RB with RBstart=19 | 1880 |  |  |  | TBD
|  | 19150 | 2000 | 2350 | 12 RB with RBstart=38 | 1908.42 |  |  |  | TBD
| HL | 18650 | 2000 | 2350 | 12 RB with RBstart=0 | 1851.58 |  |  |  | TBD
|  | 18900 | 2000 | 2350 | 12 RB with RBstart=19 | 1880 |  |  |  | TBD
|  | 19150 | 2000 | 2350 | 12 RB with RBstart=38 | 1908.42 |  |  |  | TBD
| HR | 18650 | 2000 | 2350 | 12 RB with RBstart=0 | 1851.58
|  | 18900 | 2000 | 2350 | 12 RB with RBstart=19 | 1880
|  | 19150 | 2000 | 2350 | 12 RB with RBstart=38 | 1908.42
No4 | FS | 18650 | 2000 | 2350 | 12 RB with RBstart=0 | 1851.58 |  |  |  | TBD
|  | 18900 | 2000 | 2350 | 12 RB with RBstart=19 | 1880 |  |  |  | TBD
|  | 19150 | 2000 | 2350 | 12 RB with RBstart=38 | 1908.42 |  |  |  | TBD
Note 1: Primary Mechanical Mode refers to device configured in preferred mode per manufacturer instructions (typically means antenna extended, fold or portrait slide open, but depends on form factor).
Note 2: The appropriate limits shall be populated in this column based on the device width.
Note 3: “Yes” applies if the device supports voice operation in the talking position against the head in any cellular radio mode.
Note 4: “No” would be applicable to data-centric devices that are not held up against the head, e.g., embedded laptop solutions.
TABLE B- |  | 363
LTE Band 2 Minimum TRP Level Requirements for the PCC in CA_2A-4A-5A for the Primary Mechanical Mode1
Reference OTA Test Plan Table 5-33
Device Held Up to Head for Voice (Yes/ No) | Test Position | PCC UL Channel | SCC1 DL Channel | SCC2 DL Channel | PCC UL RB Allocation | PCC TX Frequency (MHz) [center of UL RB allocation] | Single Point Offset Test (SPOT) / Full Test (FT) | Single Point Offset Test Reference Test Case | PCC Antenna TRP (dBm) | PCC Antenna TRP Limit (dBm)2 | Pass / Fail / Info
Yes3 | FS | 18650 | 2350 | 2450 | 12 RB with RBstart=0 | 1851.58 |  |  |  | TBD
|  | 18900 | 2350 | 2450 | 12 RB with RBstart=19 | 1880 |  |  |  | TBD
|  | 19150 | 2350 | 2450 | 12 RB with RBstart=38 | 1908.42 |  |  |  | TBD
| HL | 18650 | 2350 | 2450 | 12 RB with RBstart=0 | 1851.58 |  |  |  | TBD
|  | 18900 | 2350 | 2450 | 12 RB with RBstart=19 | 1880 |  |  |  | TBD
|  | 19150 | 2350 | 2450 | 12 RB with RBstart=38 | 1908.42 |  |  |  | TBD
| HR | 18650 | 2350 | 2450 | 12 RB with RBstart=0 | 1851.58
|  | 18900 | 2350 | 2450 | 12 RB with RBstart=19 | 1880
|  | 19150 | 2350 | 2450 | 12 RB with RBstart=38 | 1908.42
No4 | FS | 18650 | 2350 | 2450 | 12 RB with RBstart=0 | 1851.58 |  |  |  | TBD
|  | 18900 | 2350 | 2450 | 12 RB with RBstart=19 | 1880 |  |  |  | TBD
|  | 19150 | 2350 | 2450 | 12 RB with RBstart=38 | 1908.42 |  |  |  | TBD
Note 1: Primary Mechanical Mode refers to device configured in preferred mode per manufacturer instructions (typically means antenna extended, fold or portrait slide open, but depends on form factor).
Note 2: The appropriate limits shall be populated in this column based on the device width.
Note 3: “Yes” applies if the device supports voice operation in the talking position against the head in any cellular radio mode.
Note 4: “No” would be applicable to data-centric devices that are not held up against the head, e.g., embedded laptop solutions.
TABLE B- |  | 364
LTE Band 2 Minimum TRP Level Requirements for the PCC in CA_2A-4A-12A for the Primary Mechanical Mode1
Reference OTA Test Plan Table 5-33
Device Held Up to Head for Voice (Yes/ No) | Test Position | PCC UL Channel | SCC1 DL Channel | SCC2 DL Channel | PCC UL RB Allocation | PCC TX Frequency (MHz) [center of UL RB allocation] | Single Point Offset Test (SPOT) / Full Test (FT) | Single Point Offset Test Reference Test Case | PCC Antenna TRP (dBm) | PCC Antenna TRP Limit (dBm)2 | Pass / Fail / Info
Yes3 | FS | 18650 | 2350 | 5035 | 12 RB with RBstart=0 | 1851.58 |  |  |  | TBD
|  | 18900 | 2350 | 5035 | 12 RB with RBstart=19 | 1880 |  |  |  | TBD
|  | 19150 | 2350 | 5035 | 12 RB with RBstart=38 | 1908.42 |  |  |  | TBD
| HL | 18650 | 2350 | 5035 | 12 RB with RBstart=0 | 1851.58 |  |  |  | TBD
|  | 18900 | 2350 | 5035 | 12 RB with RBstart=19 | 1880 |  |  |  | TBD
|  | 19150 | 2350 | 5035 | 12 RB with RBstart=38 | 1908.42 |  |  |  | TBD
| HR | 18650 | 2350 | 5035 | 12 RB with RBstart=0 | 1851.58
|  | 18900 | 2350 | 5035 | 12 RB with RBstart=19 | 1880
|  | 19150 | 2350 | 5035 | 12 RB with RBstart=38 | 1908.42
No4 | FS | 18650 | 2350 | 5035 | 12 RB with RBstart=0 | 1851.58 |  |  |  | TBD
|  | 18900 | 2350 | 5035 | 12 RB with RBstart=19 | 1880 |  |  |  | TBD
|  | 19150 | 2350 | 5035 | 12 RB with RBstart=38 | 1908.42 |  |  |  | TBD
Note 1: Primary Mechanical Mode refers to device configured in preferred mode per manufacturer instructions (typically means antenna extended, fold or portrait slide open, but depends on form factor).
Note 2: The appropriate limits shall be populated in this column based on the device width.
Note 3: “Yes” applies if the device supports voice operation in the talking position against the head in any cellular radio mode.
Note 4: “No” would be applicable to data-centric devices that are not held up against the head, e.g., embedded laptop solutions.
TABLE B- |  | 365
LTE Band 2 Minimum TRP Level Requirements for the PCC in CA_2A-4A-13A for the Primary Mechanical Mode1
Reference OTA Test Plan Table 5-33
Device Held Up to Head for Voice (Yes/ No) | Test Position | PCC UL Channel | SCC1 DL Channel | SCC2 DL Channel | PCC UL RB Allocation | PCC TX Frequency (MHz) [center of UL RB allocation] | Single Point Offset Test (SPOT) / Full Test (FT) | Single Point Offset Test Reference Test Case | PCC Antenna TRP (dBm) | PCC Antenna TRP Limit (dBm)2 | Pass / Fail / Info
Yes3 | FS | 18650 | 2350 | 5230 | 12 RB with RBstart=0 | 1851.58 |  |  |  | TBD
|  | 18900 | 2350 | 5230 | 12 RB with RBstart=19 | 1880 |  |  |  | TBD
|  | 19150 | 2350 | 5230 | 12 RB with RBstart=38 | 1908.42 |  |  |  | TBD
| HL | 18650 | 2350 | 5230 | 12 RB with RBstart=0 | 1851.58 |  |  |  | TBD
|  | 18900 | 2350 | 5230 | 12 RB with RBstart=19 | 1880 |  |  |  | TBD
|  | 19150 | 2350 | 5230 | 12 RB with RBstart=38 | 1908.42 |  |  |  | TBD
| HR | 18650 | 2350 | 5230 | 12 RB with RBstart=0 | 1851.58
|  | 18900 | 2350 | 5230 | 12 RB with RBstart=19 | 1880
|  | 19150 | 2350 | 5230 | 12 RB with RBstart=38 | 1908.42
No4 | FS | 18650 | 2350 | 5230 | 12 RB with RBstart=0 | 1851.58 |  |  |  | TBD
|  | 18900 | 2350 | 5230 | 12 RB with RBstart=19 | 1880 |  |  |  | TBD
|  | 19150 | 2350 | 5230 | 12 RB with RBstart=38 | 1908.42 |  |  |  | TBD
Note 1: Primary Mechanical Mode refers to device configured in preferred mode per manufacturer instructions (typically means antenna extended, fold or portrait slide open, but depends on form factor).
Note 2: The appropriate limits shall be populated in this column based on the device width.
Note 3: “Yes” applies if the device supports voice operation in the talking position against the head in any cellular radio mode.
Note 4: “No” would be applicable to data-centric devices that are not held up against the head, e.g., embedded laptop solutions.
TABLE B- |  | 366
LTE Band 2 Minimum TRP Level Requirements for the PCC in CA_2A-5A-30A for the Primary Mechanical Mode1
Reference OTA Test Plan Table 5-33
Device Held Up to Head for Voice (Yes/ No) | Test Position | PCC UL Channel | SCC1 DL Channel | SCC2 DL Channel | PCC UL RB Allocation | PCC TX Frequency (MHz) [center of UL RB allocation] | Single Point Offset Test (SPOT) / Full Test (FT) | Single Point Offset Test Reference Test Case | PCC Antenna TRP (dBm) | PCC Antenna TRP Limit (dBm)2 | Pass / Fail / Info
Yes3 | FS | 18650 | 2450 | 9820 | 12 RB with RBstart=0 | 1851.58 |  |  |  | TBD
|  | 18900 | 2450 | 9820 | 12 RB with RBstart=19 | 1880 |  |  |  | TBD
|  | 19150 | 2450 | 9820 | 12 RB with RBstart=38 | 1908.42 |  |  |  | TBD
| HL | 18650 | 2450 | 9820 | 12 RB with RBstart=0 | 1851.58 |  |  |  | TBD
|  | 18900 | 2450 | 9820 | 12 RB with RBstart=19 | 1880 |  |  |  | TBD
|  | 19150 | 2450 | 9820 | 12 RB with RBstart=38 | 1908.42 |  |  |  | TBD
| HR | 18650 | 2450 | 9820 | 12 RB with RBstart=0 | 1851.58
|  | 18900 | 2450 | 9820 | 12 RB with RBstart=19 | 1880
|  | 19150 | 2450 | 9820 | 12 RB with RBstart=38 | 1908.42
No4 | FS | 18650 | 2450 | 9820 | 12 RB with RBstart=0 | 1851.58 |  |  |  | TBD
|  | 18900 | 2450 | 9820 | 12 RB with RBstart=19 | 1880 |  |  |  | TBD
|  | 19150 | 2450 | 9820 | 12 RB with RBstart=38 | 1908.42 |  |  |  | TBD
Note 1: Primary Mechanical Mode refers to device configured in preferred mode per manufacturer instructions (typically means antenna extended, fold or portrait slide open, but depends on form factor).
Note 2: The appropriate limits shall be populated in this column based on the device width.
Note 3: “Yes” applies if the device supports voice operation in the talking position against the head in any cellular radio mode.
Note 4: “No” would be applicable to data-centric devices that are not held up against the head, e.g., embedded laptop solutions.
TABLE B- |  | 367
LTE Band 2 Minimum TRP Level Requirements for the PCC in CA_2A-5A-66A for the Primary Mechanical Mode1
Reference OTA Test Plan Table 5-33
Device Held Up to Head for Voice (Yes/ No) | Test Position | PCC UL Channel | SCC1 DL Channel | SCC2 DL Channel | PCC UL RB Allocation | PCC TX Frequency (MHz) [center of UL RB allocation] | Single Point Offset Test (SPOT) / Full Test (FT) | Single Point Offset Test Reference Test Case | PCC Antenna TRP (dBm) | PCC Antenna TRP Limit (dBm)2 | Pass / Fail / Info
Yes3 | FS | 18650 | 2450 | 67286 | 12 RB with RBstart=0 | 1851.58 |  |  |  | TBD
|  | 18900 | 2450 | 67286 | 12 RB with RBstart=19 | 1880 |  |  |  | TBD
|  | 19150 | 2450 | 67286 | 12 RB with RBstart=38 | 1908.42 |  |  |  | TBD
| HL | 18650 | 2450 | 67286 | 12 RB with RBstart=0 | 1851.58 |  |  |  | TBD
|  | 18900 | 2450 | 67286 | 12 RB with RBstart=19 | 1880 |  |  |  | TBD
|  | 19150 | 2450 | 67286 | 12 RB with RBstart=38 | 1908.42 |  |  |  | TBD
| HR | 18650 | 2450 | 67286 | 12 RB with RBstart=0 | 1851.58
|  | 18900 | 2450 | 67286 | 12 RB with RBstart=19 | 1880
|  | 19150 | 2450 | 67286 | 12 RB with RBstart=38 | 1908.42
No4 | FS | 18650 | 2450 | 67286 | 12 RB with RBstart=0 | 1851.58 |  |  |  | TBD
|  | 18900 | 2450 | 67286 | 12 RB with RBstart=19 | 1880 |  |  |  | TBD
|  | 19150 | 2450 | 67286 | 12 RB with RBstart=38 | 1908.42 |  |  |  | TBD
Note 1: Primary Mechanical Mode refers to device configured in preferred mode per manufacturer instructions (typically means antenna extended, fold or portrait slide open, but depends on form factor).
Note 2: The appropriate limits shall be populated in this column based on the device width.
Note 3: “Yes” applies if the device supports voice operation in the talking position against the head in any cellular radio mode.
Note 4: “No” would be applicable to data-centric devices that are not held up against the head, e.g., embedded laptop solutions.
TABLE B- |  | 368
LTE Band 2 Minimum TRP Level Requirements for the PCC in CA_2A-12A-30A for the Primary Mechanical Mode1
Reference OTA Test Plan Table 5-33
Device Held Up to Head for Voice (Yes/ No) | Test Position | PCC UL Channel | SCC1 DL Channel | SCC2 DL Channel | PCC UL RB Allocation | PCC TX Frequency (MHz) [center of UL RB allocation] | Single Point Offset Test (SPOT) / Full Test (FT) | Single Point Offset Test Reference Test Case | PCC Antenna TRP (dBm) | PCC Antenna TRP Limit (dBm)2 | Pass / Fail / Info
Yes3 | FS | 18650 | 5035 | 9820 | 12 RB with RBstart=0 | 1851.58 |  |  |  | TBD
|  | 18900 | 5035 | 9820 | 12 RB with RBstart=19 | 1880 |  |  |  | TBD
|  | 19150 | 5035 | 9820 | 12 RB with RBstart=38 | 1908.42 |  |  |  | TBD
| HL | 18650 | 5035 | 9820 | 12 RB with RBstart=0 | 1851.58 |  |  |  | TBD
|  | 18900 | 5035 | 9820 | 12 RB with RBstart=19 | 1880 |  |  |  | TBD
|  | 19150 | 5035 | 9820 | 12 RB with RBstart=38 | 1908.42 |  |  |  | TBD
| HR | 18650 | 5035 | 9820 | 12 RB with RBstart=0 | 1851.58
|  | 18900 | 5035 | 9820 | 12 RB with RBstart=19 | 1880
|  | 19150 | 5035 | 9820 | 12 RB with RBstart=38 | 1908.42
No4 | FS | 18650 | 5035 | 9820 | 12 RB with RBstart=0 | 1851.58 |  |  |  | TBD
|  | 18900 | 5035 | 9820 | 12 RB with RBstart=19 | 1880 |  |  |  | TBD
|  | 19150 | 5035 | 9820 | 12 RB with RBstart=38 | 1908.42 |  |  |  | TBD
Note 1: Primary Mechanical Mode refers to device configured in preferred mode per manufacturer instructions (typically means antenna extended, fold or portrait slide open, but depends on form factor).
Note 2: The appropriate limits shall be populated in this column based on the device width.
Note 3: “Yes” applies if the device supports voice operation in the talking position against the head in any cellular radio mode.
Note 4: “No” would be applicable to data-centric devices that are not held up against the head, e.g., embedded laptop solutions.
TABLE B- |  | 369
LTE Band 2 Minimum TRP Level Requirements for the PCC in CA_2A-12A-66A for the Primary Mechanical Mode1
Reference OTA Test Plan Table 5-33
Device Held Up to Head for Voice (Yes/ No) | Test Position | PCC UL Channel | SCC1 DL Channel | SCC2 DL Channel | PCC UL RB Allocation | PCC TX Frequency (MHz) [center of UL RB allocation] | Single Point Offset Test (SPOT) / Full Test (FT) | Single Point Offset Test Reference Test Case | PCC Antenna TRP (dBm) | PCC Antenna TRP Limit (dBm)2 | Pass / Fail / Info
Yes3 | FS | 18650 | 5035 | 67286 | 12 RB with RBstart=0 | 1851.58 |  |  |  | TBD
|  | 18900 | 5035 | 67286 | 12 RB with RBstart=19 | 1880 |  |  |  | TBD
|  | 19150 | 5035 | 67286 | 12 RB with RBstart=38 | 1908.42 |  |  |  | TBD
| HL | 18650 | 5035 | 67286 | 12 RB with RBstart=0 | 1851.58 |  |  |  | TBD
|  | 18900 | 5035 | 67286 | 12 RB with RBstart=19 | 1880 |  |  |  | TBD
|  | 19150 | 5035 | 67286 | 12 RB with RBstart=38 | 1908.42 |  |  |  | TBD
| HR | 18650 | 5035 | 67286 | 12 RB with RBstart=0 | 1851.58
|  | 18900 | 5035 | 67286 | 12 RB with RBstart=19 | 1880
|  | 19150 | 5035 | 67286 | 12 RB with RBstart=38 | 1908.42
No4 | FS | 18650 | 5035 | 67286 | 12 RB with RBstart=0 | 1851.58 |  |  |  | TBD
|  | 18900 | 5035 | 67286 | 12 RB with RBstart=19 | 1880 |  |  |  | TBD
|  | 19150 | 5035 | 67286 | 12 RB with RBstart=38 | 1908.42 |  |  |  | TBD
Note 1: Primary Mechanical Mode refers to device configured in preferred mode per manufacturer instructions (typically means antenna extended, fold or portrait slide open, but depends on form factor).
Note 2: The appropriate limits shall be populated in this column based on the device width.
Note 3: “Yes” applies if the device supports voice operation in the talking position against the head in any cellular radio mode.
Note 4: “No” would be applicable to data-centric devices that are not held up against the head, e.g., embedded laptop solutions.
TABLE B- |  | 370
LTE Band 2 Minimum TRP Level Requirements for the PCC in CA_2A-13A-66A for the Primary Mechanical Mode1
Reference OTA Test Plan Table 5-33
Device Held Up to Head for Voice (Yes/ No) | Test Position | PCC UL Channel | SCC1 DL Channel | SCC2 DL Channel | PCC UL RB Allocation | PCC TX Frequency (MHz) [center of UL RB allocation] | Single Point Offset Test (SPOT) / Full Test (FT) | Single Point Offset Test Reference Test Case | PCC Antenna TRP (dBm) | PCC Antenna TRP Limit (dBm)2 | Pass / Fail / Info
Yes3 | FS | 18650 | 5230 | 67286 | 12 RB with RBstart=0 | 1851.58 |  |  |  | TBD
|  | 18900 | 5230 | 67286 | 12 RB with RBstart=19 | 1880 |  |  |  | TBD
|  | 19150 | 5230 | 67286 | 12 RB with RBstart=38 | 1908.42 |  |  |  | TBD
| HL | 18650 | 5230 | 67286 | 12 RB with RBstart=0 | 1851.58 |  |  |  | TBD
|  | 18900 | 5230 | 67286 | 12 RB with RBstart=19 | 1880 |  |  |  | TBD
|  | 19150 | 5230 | 67286 | 12 RB with RBstart=38 | 1908.42 |  |  |  | TBD
| HR | 18650 | 5230 | 67286 | 12 RB with RBstart=0 | 1851.58
|  | 18900 | 5230 | 67286 | 12 RB with RBstart=19 | 1880
|  | 19150 | 5230 | 67286 | 12 RB with RBstart=38 | 1908.42
No4 | FS | 18650 | 5230 | 67286 | 12 RB with RBstart=0 | 1851.58 |  |  |  | TBD
|  | 18900 | 5230 | 67286 | 12 RB with RBstart=19 | 1880 |  |  |  | TBD
|  | 19150 | 5230 | 67286 | 12 RB with RBstart=38 | 1908.42 |  |  |  | TBD
Note 1: Primary Mechanical Mode refers to device configured in preferred mode per manufacturer instructions (typically means antenna extended, fold or portrait slide open, but depends on form factor).
Note 2: The appropriate limits shall be populated in this column based on the device width.
Note 3: “Yes” applies if the device supports voice operation in the talking position against the head in any cellular radio mode.
Note 4: “No” would be applicable to data-centric devices that are not held up against the head, e.g., embedded laptop solutions.
TABLE B- |  | 371
LTE Band 2 Minimum TRP Level Requirements for the PCC in CA_2A-29A-30A for the Primary Mechanical Mode1
Reference OTA Test Plan Table 5-33
Device Held Up to Head for Voice (Yes/ No) | Test Position | PCC UL Channel | SCC1 DL Channel | SCC2 DL Channel | PCC UL RB Allocation | PCC TX Frequency (MHz) [center of UL RB allocation] | Single Point Offset Test (SPOT) / Full Test (FT) | Single Point Offset Test Reference Test Case | PCC Antenna TRP (dBm) | PCC Antenna TRP Limit (dBm)2 | Pass / Fail / Info
Yes3 | FS | 18650 | 9720 | 9820 | 12 RB with RBstart=0 | 1851.58 |  |  |  | TBD
|  | 18900 | 9720 | 9820 | 12 RB with RBstart=19 | 1880 |  |  |  | TBD
|  | 19150 | 9720 | 9820 | 12 RB with RBstart=38 | 1908.42 |  |  |  | TBD
| HL | 18650 | 9720 | 9820 | 12 RB with RBstart=0 | 1851.58 |  |  |  | TBD
|  | 18900 | 9720 | 9820 | 12 RB with RBstart=19 | 1880 |  |  |  | TBD
|  | 19150 | 9720 | 9820 | 12 RB with RBstart=38 | 1908.42 |  |  |  | TBD
| HR | 18650 | 9720 | 9820 | 12 RB with RBstart=0 | 1851.58
|  | 18900 | 9720 | 9820 | 12 RB with RBstart=19 | 1880
|  | 19150 | 9720 | 9820 | 12 RB with RBstart=38 | 1908.42
No4 | FS | 18650 | 9720 | 9820 | 12 RB with RBstart=0 | 1851.58 |  |  |  | TBD
|  | 18900 | 9720 | 9820 | 12 RB with RBstart=19 | 1880 |  |  |  | TBD
|  | 19150 | 9720 | 9820 | 12 RB with RBstart=38 | 1908.42 |  |  |  | TBD
Note 1: Primary Mechanical Mode refers to device configured in preferred mode per manufacturer instructions (typically means antenna extended, fold or portrait slide open, but depends on form factor).
Note 2: The appropriate limits shall be populated in this column based on the device width.
Note 3: “Yes” applies if the device supports voice operation in the talking position against the head in any cellular radio mode.
Note 4: “No” would be applicable to data-centric devices that are not held up against the head, e.g., embedded laptop solutions.
TABLE B- |  | 372
LTE Band 2 Minimum TRP Level Requirements for the PCC in CA_2A-66C for the Primary Mechanical Mode1
Reference OTA Test Plan Table 5-33
Device Held Up to Head for Voice (Yes/ No) | Test Position | PCC UL Channel | SCC1 DL Channel | SCC2 DL Channel | PCC UL RB Allocation | PCC TX Frequency (MHz) [center of UL RB allocation] | Single Point Offset Test (SPOT) / Full Test (FT) | Single Point Offset Test Reference Test Case | PCC Antenna TRP (dBm) | PCC Antenna TRP Limit (dBm)2 | Pass / Fail / Info
Yes3 | FS | 18650 | 67086 | 67230 | 12 RB with RBstart=0 | 1851.58 |  |  |  | TBD
|  | 18900 | 67086 | 67230 | 12 RB with RBstart=19 | 1880 |  |  |  | TBD
|  | 19150 | 67086 | 67230 | 12 RB with RBstart=38 | 1908.42 |  |  |  | TBD
| HL | 18650 | 67086 | 67230 | 12 RB with RBstart=0 | 1851.58 |  |  |  | TBD
|  | 18900 | 67086 | 67230 | 12 RB with RBstart=19 | 1880 |  |  |  | TBD
|  | 19150 | 67086 | 67230 | 12 RB with RBstart=38 | 1908.42 |  |  |  | TBD
| HR | 18650 | 67086 | 67230 | 12 RB with RBstart=0 | 1851.58
|  | 18900 | 67086 | 67230 | 12 RB with RBstart=19 | 1880
|  | 19150 | 67086 | 67230 | 12 RB with RBstart=38 | 1908.42
No4 | FS | 18650 | 67086 | 67230 | 12 RB with RBstart=0 | 1851.58 |  |  |  | TBD
|  | 18900 | 67086 | 67230 | 12 RB with RBstart=19 | 1880 |  |  |  | TBD
|  | 19150 | 67086 | 67230 | 12 RB with RBstart=38 | 1908.42 |  |  |  | TBD
Note 1: Primary Mechanical Mode refers to device configured in preferred mode per manufacturer instructions (typically means antenna extended, fold or portrait slide open, but depends on form factor).
Note 2: The appropriate limits shall be populated in this column based on the device width.
Note 3: “Yes” applies if the device supports voice operation in the talking position against the head in any cellular radio mode.
Note 4: “No” would be applicable to data-centric devices that are not held up against the head, e.g., embedded laptop solutions.
TABLE B- |  | 373
LTE Band 2 Minimum TRP Level Requirements for the PCC in CA_2A-66A-66A for the Primary Mechanical Mode1
Reference OTA Test Plan Table 5-33
Device Held Up to Head for Voice (Yes/ No) | Test Position | PCC UL Channel | SCC1 DL Channel | SCC2 DL Channel | PCC UL RB Allocation | PCC TX Frequency (MHz) [center of UL RB allocation] | Single Point Offset Test (SPOT) / Full Test (FT) | Single Point Offset Test Reference Test Case | PCC Antenna TRP (dBm) | PCC Antenna TRP Limit (dBm)2 | Pass / Fail / Info
Yes3 | FS | 18650 | 66486 | 67286 | 12 RB with RBstart=0 | 1851.58 |  |  |  | TBD
|  | 18900 | 66486 | 67286 | 12 RB with RBstart=19 | 1880 |  |  |  | TBD
|  | 19150 | 66486 | 67286 | 12 RB with RBstart=38 | 1908.42 |  |  |  | TBD
| HL | 18650 | 66486 | 67286 | 12 RB with RBstart=0 | 1851.58 |  |  |  | TBD
|  | 18900 | 66486 | 67286 | 12 RB with RBstart=19 | 1880 |  |  |  | TBD
|  | 19150 | 66486 | 67286 | 12 RB with RBstart=38 | 1908.42 |  |  |  | TBD
| HR | 18650 | 66486 | 67286 | 12 RB with RBstart=0 | 1851.58
|  | 18900 | 66486 | 67286 | 12 RB with RBstart=19 | 1880
|  | 19150 | 66486 | 67286 | 12 RB with RBstart=38 | 1908.42
No4 | FS | 18650 | 66486 | 67286 | 12 RB with RBstart=0 | 1851.58 |  |  |  | TBD
|  | 18900 | 66486 | 67286 | 12 RB with RBstart=19 | 1880 |  |  |  | TBD
|  | 19150 | 66486 | 67286 | 12 RB with RBstart=38 | 1908.42 |  |  |  | TBD
Note 1: Primary Mechanical Mode refers to device configured in preferred mode per manufacturer instructions (typically means antenna extended, fold or portrait slide open, but depends on form factor).
Note 2: The appropriate limits shall be populated in this column based on the device width.
Note 3: “Yes” applies if the device supports voice operation in the talking position against the head in any cellular radio mode.
Note 4: “No” would be applicable to data-centric devices that are not held up against the head, e.g., embedded laptop solutions.
TABLE B- |  | 374
LTE Band 4 Minimum TRP Level Requirements for the PCC in CA_4A-2A-4A for the Primary Mechanical Mode1
Reference OTA Test Plan Table 5-33
Device Held Up to Head for Voice (Yes/ No) | Test Position | PCC UL Channel | SCC1 DL Channel | SCC2 DL Channel | PCC UL RB Allocation | PCC TX Frequency (MHz) [center of UL RB allocation] | Single Point Offset Test (SPOT) / Full Test (FT) | Single Point Offset Test Reference Test Case | PCC Antenna TRP (dBm) | PCC Antenna TRP Limit (dBm)2 | Pass / Fail / Info
Yes3 | FS | 20000 | 650 | 2175 | 12 RB with RBstart=0 | 1711.58 |  |  |  | TBD
|  | 20175 | 650 | 2350 | 12 RB with RBstart=19 | 1732.5 |  |  |  | TBD
|  | 20350 | 650 | 2000 | 12 RB with RBstart=38 | 1753.42 |  |  |  | TBD
| HL | 20000 | 650 | 2175 | 12 RB with RBstart=0 | 1711.58 |  |  |  | TBD
|  | 20175 | 650 | 2350 | 12 RB with RBstart=19 | 1732.5 |  |  |  | TBD
|  | 20350 | 650 | 2000 | 12 RB with RBstart=38 | 1753.42 |  |  |  | TBD
| HR | 20000 | 650 | 2175 | 12 RB with RBstart=0 | 1711.58
|  | 20175 | 650 | 2350 | 12 RB with RBstart=19 | 1732.5
|  | 20350 | 650 | 2000 | 12 RB with RBstart=38 | 1753.42
No4 | FS | 20000 | 650 | 2175 | 12 RB with RBstart=0 | 1711.58 |  |  |  | TBD
|  | 20175 | 650 | 2350 | 12 RB with RBstart=19 | 1732.5 |  |  |  | TBD
|  | 20350 | 650 | 2000 | 12 RB with RBstart=38 | 1753.42 |  |  |  | TBD
Note 1: Primary Mechanical Mode refers to device configured in preferred mode per manufacturer instructions (typically means antenna extended, fold or portrait slide open, but depends on form factor).
Note 2: The appropriate limits shall be populated in this column based on the device width.
Note 3: “Yes” applies if the device supports voice operation in the talking position against the head in any cellular radio mode.
Note 4: “No” would be applicable to data-centric devices that are not held up against the head, e.g., embedded laptop solutions.
TABLE B- |  | 375
LTE Band 4 Minimum TRP Level Requirements for the PCC in CA_4A-2A-5A for the Primary Mechanical Mode1
Reference OTA Test Plan Table 5-33
Device Held Up to Head for Voice (Yes/ No) | Test Position | PCC UL Channel | SCC1 DL Channel | SCC2 DL Channel | PCC UL RB Allocation | PCC TX Frequency (MHz) [center of UL RB allocation] | Single Point Offset Test (SPOT) / Full Test (FT) | Single Point Offset Test Reference Test Case | PCC Antenna TRP (dBm) | PCC Antenna TRP Limit (dBm)2 | Pass / Fail / Info
Yes3 | FS | 20000 | 650 | 2450 | 12 RB with RBstart=0 | 1711.58 |  |  |  | TBD
|  | 20175 | 650 | 2450 | 12 RB with RBstart=19 | 1732.5 |  |  |  | TBD
|  | 20350 | 650 | 2450 | 12 RB with RBstart=38 | 1753.42 |  |  |  | TBD
| HL | 20000 | 650 | 2450 | 12 RB with RBstart=0 | 1711.58 |  |  |  | TBD
|  | 20175 | 650 | 2450 | 12 RB with RBstart=19 | 1732.5 |  |  |  | TBD
|  | 20350 | 650 | 2450 | 12 RB with RBstart=38 | 1753.42 |  |  |  | TBD
| HR | 20000 | 650 | 2450 | 12 RB with RBstart=0 | 1711.58
|  | 20175 | 650 | 2450 | 12 RB with RBstart=19 | 1732.5
|  | 20350 | 650 | 2450 | 12 RB with RBstart=38 | 1753.42
No4 | FS | 20000 | 650 | 2450 | 12 RB with RBstart=0 | 1711.58 |  |  |  | TBD
|  | 20175 | 650 | 2450 | 12 RB with RBstart=19 | 1732.5 |  |  |  | TBD
|  | 20350 | 650 | 2450 | 12 RB with RBstart=38 | 1753.42 |  |  |  | TBD
Note 1: Primary Mechanical Mode refers to device configured in preferred mode per manufacturer instructions (typically means antenna extended, fold or portrait slide open, but depends on form factor).
Note 2: The appropriate limits shall be populated in this column based on the device width.
Note 3: “Yes” applies if the device supports voice operation in the talking position against the head in any cellular radio mode.
Note 4: “No” would be applicable to data-centric devices that are not held up against the head, e.g., embedded laptop solutions.
TABLE B- |  | 376
LTE Band 4 Minimum TRP Level Requirements for the PCC in CA_4A-2A-12A for the Primary Mechanical Mode1
Reference OTA Test Plan Table 5-33
Device Held Up to Head for Voice (Yes/ No) | Test Position | PCC UL Channel | SCC1 DL Channel | SCC2 DL Channel | PCC UL RB Allocation | PCC TX Frequency (MHz) [center of UL RB allocation] | Single Point Offset Test (SPOT) / Full Test (FT) | Single Point Offset Test Reference Test Case | PCC Antenna TRP (dBm) | PCC Antenna TRP Limit (dBm)2 | Pass / Fail / Info
Yes3 | FS | 20000 | 650 | 5035 | 12 RB with RBstart=0 | 1711.58 |  |  |  | TBD
|  | 20175 | 650 | 5035 | 12 RB with RBstart=19 | 1732.5 |  |  |  | TBD
|  | 20350 | 650 | 5035 | 12 RB with RBstart=38 | 1753.42 |  |  |  | TBD
| HL | 20000 | 650 | 5035 | 12 RB with RBstart=0 | 1711.58 |  |  |  | TBD
|  | 20175 | 650 | 5035 | 12 RB with RBstart=19 | 1732.5 |  |  |  | TBD
|  | 20350 | 650 | 5035 | 12 RB with RBstart=38 | 1753.42 |  |  |  | TBD
| HR | 20000 | 650 | 5035 | 12 RB with RBstart=0 | 1711.58
|  | 20175 | 650 | 5035 | 12 RB with RBstart=19 | 1732.5
|  | 20350 | 650 | 5035 | 12 RB with RBstart=38 | 1753.42
No4 | FS | 20000 | 650 | 5035 | 12 RB with RBstart=0 | 1711.58 |  |  |  | TBD
|  | 20175 | 650 | 5035 | 12 RB with RBstart=19 | 1732.5 |  |  |  | TBD
|  | 20350 | 650 | 5035 | 12 RB with RBstart=38 | 1753.42 |  |  |  | TBD
Note 1: Primary Mechanical Mode refers to device configured in preferred mode per manufacturer instructions (typically means antenna extended, fold or portrait slide open, but depends on form factor).
Note 2: The appropriate limits shall be populated in this column based on the device width.
Note 3: “Yes” applies if the device supports voice operation in the talking position against the head in any cellular radio mode.
Note 4: “No” would be applicable to data-centric devices that are not held up against the head, e.g., embedded laptop solutions.
TABLE B- |  | 377
LTE Band 4 Minimum TRP Level Requirements for the PCC in CA_4A-2A-13A for the Primary Mechanical Mode1
Reference OTA Test Plan Table 5-33
Device Held Up to Head for Voice (Yes/ No) | Test Position | PCC UL Channel | SCC1 DL Channel | SCC2 DL Channel | PCC UL RB Allocation | PCC TX Frequency (MHz) [center of UL RB allocation] | Single Point Offset Test (SPOT) / Full Test (FT) | Single Point Offset Test Reference Test Case | PCC Antenna TRP (dBm) | PCC Antenna TRP Limit (dBm)2 | Pass / Fail / Info
Yes3 | FS | 20000 | 650 | 5230 | 12 RB with RBstart=0 | 1711.58 |  |  |  | TBD
|  | 20175 | 650 | 5230 | 12 RB with RBstart=19 | 1732.5 |  |  |  | TBD
|  | 20350 | 650 | 5230 | 12 RB with RBstart=38 | 1753.42 |  |  |  | TBD
| HL | 20000 | 650 | 5230 | 12 RB with RBstart=0 | 1711.58 |  |  |  | TBD
|  | 20175 | 650 | 5230 | 12 RB with RBstart=19 | 1732.5 |  |  |  | TBD
|  | 20350 | 650 | 5230 | 12 RB with RBstart=38 | 1753.42 |  |  |  | TBD
| HR | 20000 | 650 | 5230 | 12 RB with RBstart=0 | 1711.58
|  | 20175 | 650 | 5230 | 12 RB with RBstart=19 | 1732.5
|  | 20350 | 650 | 5230 | 12 RB with RBstart=38 | 1753.42
No4 | FS | 20000 | 650 | 5230 | 12 RB with RBstart=0 | 1711.58 |  |  |  | TBD
|  | 20175 | 650 | 5230 | 12 RB with RBstart=19 | 1732.5 |  |  |  | TBD
|  | 20350 | 650 | 5230 | 12 RB with RBstart=38 | 1753.42 |  |  |  | TBD
Note 1: Primary Mechanical Mode refers to device configured in preferred mode per manufacturer instructions (typically means antenna extended, fold or portrait slide open, but depends on form factor).
Note 2: The appropriate limits shall be populated in this column based on the device width.
Note 3: “Yes” applies if the device supports voice operation in the talking position against the head in any cellular radio mode.
Note 4: “No” would be applicable to data-centric devices that are not held up against the head, e.g., embedded laptop solutions.
TABLE B- |  | 378
LTE Band 4 Minimum TRP Level Requirements for the PCC in CA_4A-4A-5A for the Primary Mechanical Mode1
Reference OTA Test Plan Table 5-33
Device Held Up to Head for Voice (Yes/ No) | Test Position | PCC UL Channel | SCC1 DL Channel | SCC2 DL Channel | PCC UL RB Allocation | PCC TX Frequency (MHz) [center of UL RB allocation] | Single Point Offset Test (SPOT) / Full Test (FT) | Single Point Offset Test Reference Test Case | PCC Antenna TRP (dBm) | PCC Antenna TRP Limit (dBm)2 | Pass / Fail / Info
Yes3 | FS | 20000 | 2175 | 2450 | 12 RB with RBstart=0 | 1711.58 |  |  |  | TBD
|  | 20175 | 2350 | 2450 | 12 RB with RBstart=19 | 1732.5 |  |  |  | TBD
|  | 20350 | 2000 | 2450 | 12 RB with RBstart=38 | 1753.42 |  |  |  | TBD
| HL | 20000 | 2175 | 2450 | 12 RB with RBstart=0 | 1711.58 |  |  |  | TBD
|  | 20175 | 2350 | 2450 | 12 RB with RBstart=19 | 1732.5 |  |  |  | TBD
|  | 20350 | 2000 | 2450 | 12 RB with RBstart=38 | 1753.42 |  |  |  | TBD
| HR | 20000 | 2175 | 2450 | 12 RB with RBstart=0 | 1711.58
|  | 20175 | 2350 | 2450 | 12 RB with RBstart=19 | 1732.5
|  | 20350 | 2000 | 2450 | 12 RB with RBstart=38 | 1753.42
No4 | FS | 20000 | 2175 | 2450 | 12 RB with RBstart=0 | 1711.58 |  |  |  | TBD
|  | 20175 | 2350 | 2450 | 12 RB with RBstart=19 | 1732.5 |  |  |  | TBD
|  | 20350 | 2000 | 2450 | 12 RB with RBstart=38 | 1753.42 |  |  |  | TBD
Note 1: Primary Mechanical Mode refers to device configured in preferred mode per manufacturer instructions (typically means antenna extended, fold or portrait slide open, but depends on form factor).
Note 2: The appropriate limits shall be populated in this column based on the device width.
Note 3: “Yes” applies if the device supports voice operation in the talking position against the head in any cellular radio mode.
Note 4: “No” would be applicable to data-centric devices that are not held up against the head, e.g., embedded laptop solutions.
TABLE B- |  | 379
LTE Band 4 Minimum TRP Level Requirements for the PCC in CA_4A-4A-12A for the Primary Mechanical Mode1
Reference OTA Test Plan Table 5-33
Device Held Up to Head for Voice (Yes/ No) | Test Position | PCC UL Channel | SCC1 DL Channel | SCC2 DL Channel | PCC UL RB Allocation | PCC TX Frequency (MHz) [center of UL RB allocation] | Single Point Offset Test (SPOT) / Full Test (FT) | Single Point Offset Test Reference Test Case | PCC Antenna TRP (dBm) | PCC Antenna TRP Limit (dBm)2 | Pass / Fail / Info
Yes3 | FS | 20000 | 2175 | 5035 | 12 RB with RBstart=0 | 1711.58 |  |  |  | TBD
|  | 20175 | 2350 | 5035 | 12 RB with RBstart=19 | 1732.5 |  |  |  | TBD
|  | 20350 | 2000 | 5035 | 12 RB with RBstart=38 | 1753.42 |  |  |  | TBD
| HL | 20000 | 2175 | 5035 | 12 RB with RBstart=0 | 1711.58 |  |  |  | TBD
|  | 20175 | 2350 | 5035 | 12 RB with RBstart=19 | 1732.5 |  |  |  | TBD
|  | 20350 | 2000 | 5035 | 12 RB with RBstart=38 | 1753.42 |  |  |  | TBD
| HR | 20000 | 2175 | 5035 | 12 RB with RBstart=0 | 1711.58
|  | 20175 | 2350 | 5035 | 12 RB with RBstart=19 | 1732.5
|  | 20350 | 2000 | 5035 | 12 RB with RBstart=38 | 1753.42
No4 | FS | 20000 | 2175 | 5035 | 12 RB with RBstart=0 | 1711.58 |  |  |  | TBD
|  | 20175 | 2350 | 5035 | 12 RB with RBstart=19 | 1732.5 |  |  |  | TBD
|  | 20350 | 2000 | 5035 | 12 RB with RBstart=38 | 1753.42 |  |  |  | TBD
Note 1: Primary Mechanical Mode refers to device configured in preferred mode per manufacturer instructions (typically means antenna extended, fold or portrait slide open, but depends on form factor).
Note 2: The appropriate limits shall be populated in this column based on the device width.
Note 3: “Yes” applies if the device supports voice operation in the talking position against the head in any cellular radio mode.
Note 4: “No” would be applicable to data-centric devices that are not held up against the head, e.g., embedded laptop solutions.
TABLE B- |  | 380
LTE Band 4 Minimum TRP Level Requirements for the PCC in CA_4A-4A-13A for the Primary Mechanical Mode1
Reference OTA Test Plan Table 5-33
Device Held Up to Head for Voice (Yes/ No) | Test Position | PCC UL Channel | SCC1 DL Channel | SCC2 DL Channel | PCC UL RB Allocation | PCC TX Frequency (MHz) [center of UL RB allocation] | Single Point Offset Test (SPOT) / Full Test (FT) | Single Point Offset Test Reference Test Case | PCC Antenna TRP (dBm) | PCC Antenna TRP Limit (dBm)2 | Pass / Fail / Info
Yes3 | FS | 20000 | 2175 | 5230 | 12 RB with RBstart=0 | 1711.58 |  |  |  | TBD
|  | 20175 | 2350 | 5230 | 12 RB with RBstart=19 | 1732.5 |  |  |  | TBD
|  | 20350 | 2000 | 5230 | 12 RB with RBstart=38 | 1753.42 |  |  |  | TBD
| HL | 20000 | 2175 | 5230 | 12 RB with RBstart=0 | 1711.58 |  |  |  | TBD
|  | 20175 | 2350 | 5230 | 12 RB with RBstart=19 | 1732.5 |  |  |  | TBD
|  | 20350 | 2000 | 5230 | 12 RB with RBstart=38 | 1753.42 |  |  |  | TBD
| HR | 20000 | 2175 | 5230 | 12 RB with RBstart=0 | 1711.58
|  | 20175 | 2350 | 5230 | 12 RB with RBstart=19 | 1732.5
|  | 20350 | 2000 | 5230 | 12 RB with RBstart=38 | 1753.42
No4 | FS | 20000 | 2175 | 5230 | 12 RB with RBstart=0 | 1711.58 |  |  |  | TBD
|  | 20175 | 2350 | 5230 | 12 RB with RBstart=19 | 1732.5 |  |  |  | TBD
|  | 20350 | 2000 | 5230 | 12 RB with RBstart=38 | 1753.42 |  |  |  | TBD
Note 1: Primary Mechanical Mode refers to device configured in preferred mode per manufacturer instructions (typically means antenna extended, fold or portrait slide open, but depends on form factor).
Note 2: The appropriate limits shall be populated in this column based on the device width.
Note 3: “Yes” applies if the device supports voice operation in the talking position against the head in any cellular radio mode.
Note 4: “No” would be applicable to data-centric devices that are not held up against the head, e.g., embedded laptop solutions.
TABLE B- |  | 381
LTE Band 4 Minimum TRP Level Requirements for the PCC in CA_4A-5A-30A for the Primary Mechanical Mode1
Reference OTA Test Plan Table 5-33
Device Held Up to Head for Voice (Yes/ No) | Test Position | PCC UL Channel | SCC1 DL Channel | SCC2 DL Channel | PCC UL RB Allocation | PCC TX Frequency (MHz) [center of UL RB allocation] | Single Point Offset Test (SPOT) / Full Test (FT) | Single Point Offset Test Reference Test Case | PCC Antenna TRP (dBm) | PCC Antenna TRP Limit (dBm)2 | Pass / Fail / Info
Yes3 | FS | 20000 | 2450 | 9820 | 12 RB with RBstart=0 | 1711.58 |  |  |  | TBD
|  | 20175 | 2450 | 9820 | 12 RB with RBstart=19 | 1732.5 |  |  |  | TBD
|  | 20350 | 2450 | 9820 | 12 RB with RBstart=38 | 1753.42 |  |  |  | TBD
| HL | 20000 | 2450 | 9820 | 12 RB with RBstart=0 | 1711.58 |  |  |  | TBD
|  | 20175 | 2450 | 9820 | 12 RB with RBstart=19 | 1732.5 |  |  |  | TBD
|  | 20350 | 2450 | 9820 | 12 RB with RBstart=38 | 1753.42 |  |  |  | TBD
| HR | 20000 | 2450 | 9820 | 12 RB with RBstart=0 | 1711.58
|  | 20175 | 2450 | 9820 | 12 RB with RBstart=19 | 1732.5
|  | 20350 | 2450 | 9820 | 12 RB with RBstart=38 | 1753.42
No4 | FS | 20000 | 2450 | 9820 | 12 RB with RBstart=0 | 1711.58 |  |  |  | TBD
|  | 20175 | 2450 | 9820 | 12 RB with RBstart=19 | 1732.5 |  |  |  | TBD
|  | 20350 | 2450 | 9820 | 12 RB with RBstart=38 | 1753.42 |  |  |  | TBD
Note 1: Primary Mechanical Mode refers to device configured in preferred mode per manufacturer instructions (typically means antenna extended, fold or portrait slide open, but depends on form factor).
Note 2: The appropriate limits shall be populated in this column based on the device width.
Note 3: “Yes” applies if the device supports voice operation in the talking position against the head in any cellular radio mode.
Note 4: “No” would be applicable to data-centric devices that are not held up against the head, e.g., embedded laptop solutions.
TABLE B- |  | 382
LTE Band 4 Minimum TRP Level Requirements for the PCC in CA_4A-12A-30A for the Primary Mechanical Mode1
Reference OTA Test Plan Table 5-33
Device Held Up to Head for Voice (Yes/ No) | Test Position | PCC UL Channel | SCC1 DL Channel | SCC2 DL Channel | PCC UL RB Allocation | PCC TX Frequency (MHz) [center of UL RB allocation] | Single Point Offset Test (SPOT) / Full Test (FT) | Single Point Offset Test Reference Test Case | PCC Antenna TRP (dBm) | PCC Antenna TRP Limit (dBm)2 | Pass / Fail / Info
Yes3 | FS | 20000 | 5035 | 9820 | 12 RB with RBstart=0 | 1711.58 |  |  |  | TBD
|  | 20175 | 5035 | 9820 | 12 RB with RBstart=19 | 1732.5 |  |  |  | TBD
|  | 20350 | 5035 | 9820 | 12 RB with RBstart=38 | 1753.42 |  |  |  | TBD
| HL | 20000 | 5035 | 9820 | 12 RB with RBstart=0 | 1711.58 |  |  |  | TBD
|  | 20175 | 5035 | 9820 | 12 RB with RBstart=19 | 1732.5 |  |  |  | TBD
|  | 20350 | 5035 | 9820 | 12 RB with RBstart=38 | 1753.42 |  |  |  | TBD
| HR | 20000 | 5035 | 9820 | 12 RB with RBstart=0 | 1711.58
|  | 20175 | 5035 | 9820 | 12 RB with RBstart=19 | 1732.5
|  | 20350 | 5035 | 9820 | 12 RB with RBstart=38 | 1753.42
No4 | FS | 20000 | 5035 | 9820 | 12 RB with RBstart=0 | 1711.58 |  |  |  | TBD
|  | 20175 | 5035 | 9820 | 12 RB with RBstart=19 | 1732.5 |  |  |  | TBD
|  | 20350 | 5035 | 9820 | 12 RB with RBstart=38 | 1753.42 |  |  |  | TBD
Note 1: Primary Mechanical Mode refers to device configured in preferred mode per manufacturer instructions (typically means antenna extended, fold or portrait slide open, but depends on form factor).
Note 2: The appropriate limits shall be populated in this column based on the device width.
Note 3: “Yes” applies if the device supports voice operation in the talking position against the head in any cellular radio mode.
Note 4: “No” would be applicable to data-centric devices that are not held up against the head, e.g., embedded laptop solutions.
TABLE B- |  | 383
LTE Band 4 Minimum TRP Level Requirements for the PCC in CA_4A-29A-30A for the Primary Mechanical Mode1
Reference OTA Test Plan Table 5-33
Device Held Up to Head for Voice (Yes/ No) | Test Position | PCC UL Channel | SCC1 DL Channel | SCC2 DL Channel | PCC UL RB Allocation | PCC TX Frequency (MHz) [center of UL RB allocation] | Single Point Offset Test (SPOT) / Full Test (FT) | Single Point Offset Test Reference Test Case | PCC Antenna TRP (dBm) | PCC Antenna TRP Limit (dBm)2 | Pass / Fail / Info
Yes3 | FS | 20000 | 9720 | 9820 | 12 RB with RBstart=0 | 1711.58 |  |  |  | TBD
|  | 20175 | 9720 | 9820 | 12 RB with RBstart=19 | 1732.5 |  |  |  | TBD
|  | 20350 | 9720 | 9820 | 12 RB with RBstart=38 | 1753.42 |  |  |  | TBD
| HL | 20000 | 9720 | 9820 | 12 RB with RBstart=0 | 1711.58 |  |  |  | TBD
|  | 20175 | 9720 | 9820 | 12 RB with RBstart=19 | 1732.5 |  |  |  | TBD
|  | 20350 | 9720 | 9820 | 12 RB with RBstart=38 | 1753.42 |  |  |  | TBD
| HR | 20000 | 9720 | 9820 | 12 RB with RBstart=0 | 1711.58
|  | 20175 | 9720 | 9820 | 12 RB with RBstart=19 | 1732.5
|  | 20350 | 9720 | 9820 | 12 RB with RBstart=38 | 1753.42
No4 | FS | 20000 | 9720 | 9820 | 12 RB with RBstart=0 | 1711.58 |  |  |  | TBD
|  | 20175 | 9720 | 9820 | 12 RB with RBstart=19 | 1732.5 |  |  |  | TBD
|  | 20350 | 9720 | 9820 | 12 RB with RBstart=38 | 1753.42 |  |  |  | TBD
Note 1: Primary Mechanical Mode refers to device configured in preferred mode per manufacturer instructions (typically means antenna extended, fold or portrait slide open, but depends on form factor).
Note 2: The appropriate limits shall be populated in this column based on the device width.
Note 3: “Yes” applies if the device supports voice operation in the talking position against the head in any cellular radio mode.
Note 4: “No” would be applicable to data-centric devices that are not held up against the head, e.g., embedded laptop solutions.
TABLE B- |  | 384
LTE Band 5 Minimum TRP Level Requirements for the PCC in CA_5A-2A-2A for the Primary Mechanical Mode1
Reference OTA Test Plan Table 5-33
Device Held Up to Head for Voice (Yes/ No) | Test Position | PCC UL Channel | SCC1 DL Channel | SCC2 DL Channel | PCC UL RB Allocation | PCC TX Frequency (MHz) [center of UL RB allocation] | Single Point Offset Test (SPOT) / Full Test (FT) | Single Point Offset Test Reference Test Case | PCC Antenna TRP (dBm) | PCC Antenna TRP Limit (dBm)2 | Pass / Fail / Info
Yes3 | FS | 20450 | 650 | 1150 | 12 RB with RBstart=0 | 825.58 |  |  |  | TBD
|  | 20525 | 650 | 1150 | 12 RB with RBstart=19 | 836.5 |  |  |  | TBD
|  | 20600 | 650 | 1150 | 12 RB with RBstart=38 | 847.42 |  |  |  | TBD
| HL | 20450 | 650 | 1150 | 12 RB with RBstart=0 | 825.58 |  |  |  | TBD
|  | 20525 | 650 | 1150 | 12 RB with RBstart=19 | 836.5 |  |  |  | TBD
|  | 20600 | 650 | 1150 | 12 RB with RBstart=38 | 847.42 |  |  |  | TBD
| HR | 20450 | 650 | 1150 | 12 RB with RBstart=0 | 825.58
|  | 20525 | 650 | 1150 | 12 RB with RBstart=19 | 836.5
|  | 20600 | 650 | 1150 | 12 RB with RBstart=38 | 847.42
No4 | FS | 20450 | 650 | 1150 | 12 RB with RBstart=0 | 825.58 |  |  |  | TBD
|  | 20525 | 650 | 1150 | 12 RB with RBstart=19 | 836.5 |  |  |  | TBD
|  | 20600 | 650 | 1150 | 12 RB with RBstart=38 | 847.42 |  |  |  | TBD
Note 1: Primary Mechanical Mode refers to device configured in preferred mode per manufacturer instructions (typically means antenna extended, fold or portrait slide open, but depends on form factor).
Note 2: The appropriate limits shall be populated in this column based on the device width.
Note 3: “Yes” applies if the device supports voice operation in the talking position against the head in any cellular radio mode.
Note 4: “No” would be applicable to data-centric devices that are not held up against the head, e.g., embedded laptop solutions.
TABLE B- |  | 385
LTE Band 5 Minimum TRP Level Requirements for the PCC in CA_5A-2A-4A for the Primary Mechanical Mode1
Reference OTA Test Plan Table 5-33
Device Held Up to Head for Voice (Yes/ No) | Test Position | PCC UL Channel | SCC1 DL Channel | SCC2 DL Channel | PCC UL RB Allocation | PCC TX Frequency (MHz) [center of UL RB allocation] | Single Point Offset Test (SPOT) / Full Test (FT) | Single Point Offset Test Reference Test Case | PCC Antenna TRP (dBm) | PCC Antenna TRP Limit (dBm)2 | Pass / Fail / Info
Yes3 | FS | 20450 | 650 | 2350 | 12 RB with RBstart=0 | 825.58 |  |  |  | TBD
|  | 20525 | 650 | 2350 | 12 RB with RBstart=19 | 836.5 |  |  |  | TBD
|  | 20600 | 650 | 2350 | 12 RB with RBstart=38 | 847.42 |  |  |  | TBD
| HL | 20450 | 650 | 2350 | 12 RB with RBstart=0 | 825.58 |  |  |  | TBD
|  | 20525 | 650 | 2350 | 12 RB with RBstart=19 | 836.5 |  |  |  | TBD
|  | 20600 | 650 | 2350 | 12 RB with RBstart=38 | 847.42 |  |  |  | TBD
| HR | 20450 | 650 | 2350 | 12 RB with RBstart=0 | 825.58
|  | 20525 | 650 | 2350 | 12 RB with RBstart=19 | 836.5
|  | 20600 | 650 | 2350 | 12 RB with RBstart=38 | 847.42
No4 | FS | 20450 | 650 | 2350 | 12 RB with RBstart=0 | 825.58 |  |  |  | TBD
|  | 20525 | 650 | 2350 | 12 RB with RBstart=19 | 836.5 |  |  |  | TBD
|  | 20600 | 650 | 2350 | 12 RB with RBstart=38 | 847.42 |  |  |  | TBD
Note 1: Primary Mechanical Mode refers to device configured in preferred mode per manufacturer instructions (typically means antenna extended, fold or portrait slide open, but depends on form factor).
Note 2: The appropriate limits shall be populated in this column based on the device width.
Note 3: “Yes” applies if the device supports voice operation in the talking position against the head in any cellular radio mode.
Note 4: “No” would be applicable to data-centric devices that are not held up against the head, e.g., embedded laptop solutions.
TABLE B- |  | 386
LTE Band 5 Minimum TRP Level Requirements for the PCC in CA_5A-2A-30A for the Primary Mechanical Mode1
Reference OTA Test Plan Table 5-33
Device Held Up to Head for Voice (Yes/ No) | Test Position | PCC UL Channel | SCC1 DL Channel | SCC2 DL Channel | PCC UL RB Allocation | PCC TX Frequency (MHz) [center of UL RB allocation] | Single Point Offset Test (SPOT) / Full Test (FT) | Single Point Offset Test Reference Test Case | PCC Antenna TRP (dBm) | PCC Antenna TRP Limit (dBm)2 | Pass / Fail / Info
Yes3 | FS | 20450 | 650 | 9820 | 12 RB with RBstart=0 | 825.58 |  |  |  | TBD
|  | 20525 | 650 | 9820 | 12 RB with RBstart=19 | 836.5 |  |  |  | TBD
|  | 20600 | 650 | 9820 | 12 RB with RBstart=38 | 847.42 |  |  |  | TBD
| HL | 20450 | 650 | 9820 | 12 RB with RBstart=0 | 825.58 |  |  |  | TBD
|  | 20525 | 650 | 9820 | 12 RB with RBstart=19 | 836.5 |  |  |  | TBD
|  | 20600 | 650 | 9820 | 12 RB with RBstart=38 | 847.42 |  |  |  | TBD
| HR | 20450 | 650 | 9820 | 12 RB with RBstart=0 | 825.58
|  | 20525 | 650 | 9820 | 12 RB with RBstart=19 | 836.5
|  | 20600 | 650 | 9820 | 12 RB with RBstart=38 | 847.42
No4 | FS | 20450 | 650 | 9820 | 12 RB with RBstart=0 | 825.58 |  |  |  | TBD
|  | 20525 | 650 | 9820 | 12 RB with RBstart=19 | 836.5 |  |  |  | TBD
|  | 20600 | 650 | 9820 | 12 RB with RBstart=38 | 847.42 |  |  |  | TBD
Note 1: Primary Mechanical Mode refers to device configured in preferred mode per manufacturer instructions (typically means antenna extended, fold or portrait slide open, but depends on form factor).
Note 2: The appropriate limits shall be populated in this column based on the device width.
Note 3: “Yes” applies if the device supports voice operation in the talking position against the head in any cellular radio mode.
Note 4: “No” would be applicable to data-centric devices that are not held up against the head, e.g., embedded laptop solutions.
TABLE B- |  | 387
LTE Band 5 Minimum TRP Level Requirements for the PCC in CA_5A-2A-66A for the Primary Mechanical Mode1
Reference OTA Test Plan Table 5-33
Device Held Up to Head for Voice (Yes/ No) | Test Position | PCC UL Channel | SCC1 DL Channel | SCC2 DL Channel | PCC UL RB Allocation | PCC TX Frequency (MHz) [center of UL RB allocation] | Single Point Offset Test (SPOT) / Full Test (FT) | Single Point Offset Test Reference Test Case | PCC Antenna TRP (dBm) | PCC Antenna TRP Limit (dBm)2 | Pass / Fail / Info
Yes3 | FS | 20450 | 650 | 67286 | 12 RB with RBstart=0 | 825.58 |  |  |  | TBD
|  | 20525 | 650 | 67286 | 12 RB with RBstart=19 | 836.5 |  |  |  | TBD
|  | 20600 | 650 | 67286 | 12 RB with RBstart=38 | 847.42 |  |  |  | TBD
| HL | 20450 | 650 | 67286 | 12 RB with RBstart=0 | 825.58 |  |  |  | TBD
|  | 20525 | 650 | 67286 | 12 RB with RBstart=19 | 836.5 |  |  |  | TBD
|  | 20600 | 650 | 67286 | 12 RB with RBstart=38 | 847.42 |  |  |  | TBD
| HR | 20450 | 650 | 67286 | 12 RB with RBstart=0 | 825.58
|  | 20525 | 650 | 67286 | 12 RB with RBstart=19 | 836.5
|  | 20600 | 650 | 67286 | 12 RB with RBstart=38 | 847.42
No4 | FS | 20450 | 650 | 67286 | 12 RB with RBstart=0 | 825.58 |  |  |  | TBD
|  | 20525 | 650 | 67286 | 12 RB with RBstart=19 | 836.5 |  |  |  | TBD
|  | 20600 | 650 | 67286 | 12 RB with RBstart=38 | 847.42 |  |  |  | TBD
Note 1: Primary Mechanical Mode refers to device configured in preferred mode per manufacturer instructions (typically means antenna extended, fold or portrait slide open, but depends on form factor).
Note 2: The appropriate limits shall be populated in this column based on the device width.
Note 3: “Yes” applies if the device supports voice operation in the talking position against the head in any cellular radio mode.
Note 4: “No” would be applicable to data-centric devices that are not held up against the head, e.g., embedded laptop solutions.
TABLE B- |  | 388
LTE Band 5 Minimum TRP Level Requirements for the PCC in CA_5A-4A-4A for the Primary Mechanical Mode1
Reference OTA Test Plan Table 5-33
Device Held Up to Head for Voice (Yes/ No) | Test Position | PCC UL Channel | SCC1 DL Channel | SCC2 DL Channel | PCC UL RB Allocation | PCC TX Frequency (MHz) [center of UL RB allocation] | Single Point Offset Test (SPOT) / Full Test (FT) | Single Point Offset Test Reference Test Case | PCC Antenna TRP (dBm) | PCC Antenna TRP Limit (dBm)2 | Pass / Fail / Info
Yes3 | FS | 20450 | 2000 | 2350 | 12 RB with RBstart=0 | 825.58 |  |  |  | TBD
|  | 20525 | 2000 | 2350 | 12 RB with RBstart=19 | 836.5 |  |  |  | TBD
|  | 20600 | 2000 | 2350 | 12 RB with RBstart=38 | 847.42 |  |  |  | TBD
| HL | 20450 | 2000 | 2350 | 12 RB with RBstart=0 | 825.58 |  |  |  | TBD
|  | 20525 | 2000 | 2350 | 12 RB with RBstart=19 | 836.5 |  |  |  | TBD
|  | 20600 | 2000 | 2350 | 12 RB with RBstart=38 | 847.42 |  |  |  | TBD
| HR | 20450 | 2000 | 2350 | 12 RB with RBstart=0 | 825.58
|  | 20525 | 2000 | 2350 | 12 RB with RBstart=19 | 836.5
|  | 20600 | 2000 | 2350 | 12 RB with RBstart=38 | 847.42
No4 | FS | 20450 | 2000 | 2350 | 12 RB with RBstart=0 | 825.58 |  |  |  | TBD
|  | 20525 | 2000 | 2350 | 12 RB with RBstart=19 | 836.5 |  |  |  | TBD
|  | 20600 | 2000 | 2350 | 12 RB with RBstart=38 | 847.42 |  |  |  | TBD
Note 1: Primary Mechanical Mode refers to device configured in preferred mode per manufacturer instructions (typically means antenna extended, fold or portrait slide open, but depends on form factor).
Note 2: The appropriate limits shall be populated in this column based on the device width.
Note 3: “Yes” applies if the device supports voice operation in the talking position against the head in any cellular radio mode.
Note 4: “No” would be applicable to data-centric devices that are not held up against the head, e.g., embedded laptop solutions.
TABLE B- |  | 389
LTE Band 5 Minimum TRP Level Requirements for the PCC in CA_5A-4A-30A for the Primary Mechanical Mode1
Reference OTA Test Plan Table 5-33
Device Held Up to Head for Voice (Yes/ No) | Test Position | PCC UL Channel | SCC1 DL Channel | SCC2 DL Channel | PCC UL RB Allocation | PCC TX Frequency (MHz) [center of UL RB allocation] | Single Point Offset Test (SPOT) / Full Test (FT) | Single Point Offset Test Reference Test Case | PCC Antenna TRP (dBm) | PCC Antenna TRP Limit (dBm)2 | Pass / Fail / Info
Yes3 | FS | 20450 | 2000 | 9820 | 12 RB with RBstart=0 | 825.58 |  |  |  | TBD
|  | 20525 | 2000 | 9820 | 12 RB with RBstart=19 | 836.5 |  |  |  | TBD
|  | 20600 | 2000 | 9820 | 12 RB with RBstart=38 | 847.42 |  |  |  | TBD
| HL | 20450 | 2000 | 9820 | 12 RB with RBstart=0 | 825.58 |  |  |  | TBD
|  | 20525 | 2000 | 9820 | 12 RB with RBstart=19 | 836.5 |  |  |  | TBD
|  | 20600 | 2000 | 9820 | 12 RB with RBstart=38 | 847.42 |  |  |  | TBD
| HR | 20450 | 2000 | 9820 | 12 RB with RBstart=0 | 825.58
|  | 20525 | 2000 | 9820 | 12 RB with RBstart=19 | 836.5
|  | 20600 | 2000 | 9820 | 12 RB with RBstart=38 | 847.42
No4 | FS | 20450 | 2000 | 9820 | 12 RB with RBstart=0 | 825.58 |  |  |  | TBD
|  | 20525 | 2000 | 9820 | 12 RB with RBstart=19 | 836.5 |  |  |  | TBD
|  | 20600 | 2000 | 9820 | 12 RB with RBstart=38 | 847.42 |  |  |  | TBD
Note 1: Primary Mechanical Mode refers to device configured in preferred mode per manufacturer instructions (typically means antenna extended, fold or portrait slide open, but depends on form factor).
Note 2: The appropriate limits shall be populated in this column based on the device width.
Note 3: “Yes” applies if the device supports voice operation in the talking position against the head in any cellular radio mode.
Note 4: “No” would be applicable to data-centric devices that are not held up against the head, e.g., embedded laptop solutions.
TABLE B- |  | 390
LTE Band 5 Minimum TRP Level Requirements for the PCC in CA_5A-5A-66A for the Primary Mechanical Mode1
Reference OTA Test Plan Table 5-33
Device Held Up to Head for Voice (Yes/ No) | Test Position | PCC UL Channel | SCC1 DL Channel | SCC2 DL Channel | PCC UL RB Allocation | PCC TX Frequency (MHz) [center of UL RB allocation] | Single Point Offset Test (SPOT) / Full Test (FT) | Single Point Offset Test Reference Test Case | PCC Antenna TRP (dBm) | PCC Antenna TRP Limit (dBm)2 | Pass / Fail / Info
Yes3 | FS | 20450 | 2525 | 67286 | 12 RB with RBstart=0 | 825.58 |  |  |  | TBD
|  | 20525 | 2625 | 67286 | 12 RB with RBstart=19 | 836.5 |  |  |  | TBD
|  | 20600 | 2425 | 67286 | 12 RB with RBstart=38 | 847.42 |  |  |  | TBD
| HL | 20450 | 2525 | 67286 | 12 RB with RBstart=0 | 825.58 |  |  |  | TBD
|  | 20525 | 2625 | 67286 | 12 RB with RBstart=19 | 836.5 |  |  |  | TBD
|  | 20600 | 2425 | 67286 | 12 RB with RBstart=38 | 847.42 |  |  |  | TBD
| HR | 20450 | 2525 | 67286 | 12 RB with RBstart=0 | 825.58
|  | 20525 | 2625 | 67286 | 12 RB with RBstart=19 | 836.5
|  | 20600 | 2425 | 67286 | 12 RB with RBstart=38 | 847.42
No4 | FS | 20450 | 2525 | 67286 | 12 RB with RBstart=0 | 825.58 |  |  |  | TBD
|  | 20525 | 2625 | 67286 | 12 RB with RBstart=19 | 836.5 |  |  |  | TBD
|  | 20600 | 2425 | 67286 | 12 RB with RBstart=38 | 847.42 |  |  |  | TBD
Note 1: Primary Mechanical Mode refers to device configured in preferred mode per manufacturer instructions (typically means antenna extended, fold or portrait slide open, but depends on form factor).
Note 2: The appropriate limits shall be populated in this column based on the device width.
Note 3: “Yes” applies if the device supports voice operation in the talking position against the head in any cellular radio mode.
Note 4: “No” would be applicable to data-centric devices that are not held up against the head, e.g., embedded laptop solutions.
TABLE B- |  | 391
LTE Band 5 Minimum TRP Level Requirements for the PCC in CA_5A-29A-30A for the Primary Mechanical Mode1
Reference OTA Test Plan Table 5-33
Device Held Up to Head for Voice (Yes/ No) | Test Position | PCC UL Channel | SCC1 DL Channel | SCC2 DL Channel | PCC UL RB Allocation | PCC TX Frequency (MHz) [center of UL RB allocation] | Single Point Offset Test (SPOT) / Full Test (FT) | Single Point Offset Test Reference Test Case | PCC Antenna TRP (dBm) | PCC Antenna TRP Limit (dBm)2 | Pass / Fail / Info
Yes3 | FS | 20450 | 9720 | 9820 | 12 RB with RBstart=0 | 825.58 |  |  |  | TBD
|  | 20525 | 9720 | 9820 | 12 RB with RBstart=19 | 836.5 |  |  |  | TBD
|  | 20600 | 9720 | 9820 | 12 RB with RBstart=38 | 847.42 |  |  |  | TBD
| HL | 20450 | 9720 | 9820 | 12 RB with RBstart=0 | 825.58 |  |  |  | TBD
|  | 20525 | 9720 | 9820 | 12 RB with RBstart=19 | 836.5 |  |  |  | TBD
|  | 20600 | 9720 | 9820 | 12 RB with RBstart=38 | 847.42 |  |  |  | TBD
| HR | 20450 | 9720 | 9820 | 12 RB with RBstart=0 | 825.58
|  | 20525 | 9720 | 9820 | 12 RB with RBstart=19 | 836.5
|  | 20600 | 9720 | 9820 | 12 RB with RBstart=38 | 847.42
No4 | FS | 20450 | 9720 | 9820 | 12 RB with RBstart=0 | 825.58 |  |  |  | TBD
|  | 20525 | 9720 | 9820 | 12 RB with RBstart=19 | 836.5 |  |  |  | TBD
|  | 20600 | 9720 | 9820 | 12 RB with RBstart=38 | 847.42 |  |  |  | TBD
Note 1: Primary Mechanical Mode refers to device configured in preferred mode per manufacturer instructions (typically means antenna extended, fold or portrait slide open, but depends on form factor).
Note 2: The appropriate limits shall be populated in this column based on the device width.
Note 3: “Yes” applies if the device supports voice operation in the talking position against the head in any cellular radio mode.
Note 4: “No” would be applicable to data-centric devices that are not held up against the head, e.g., embedded laptop solutions.
TABLE B- |  | 392
LTE Band 5 Minimum TRP Level Requirements for the PCC in CA_5A-30A-66A for the Primary Mechanical Mode1
Reference OTA Test Plan Table 5-33
Device Held Up to Head for Voice (Yes/ No) | Test Position | PCC UL Channel | SCC1 DL Channel | SCC2 DL Channel | PCC UL RB Allocation | PCC TX Frequency (MHz) [center of UL RB allocation] | Single Point Offset Test (SPOT) / Full Test (FT) | Single Point Offset Test Reference Test Case | PCC Antenna TRP (dBm) | PCC Antenna TRP Limit (dBm)2 | Pass / Fail / Info
Yes3 | FS | 20450 | 9820 | 66486 | 12 RB with RBstart=0 | 825.58 |  |  |  | TBD
|  | 20525 | 9820 | 66486 | 12 RB with RBstart=19 | 836.5 |  |  |  | TBD
|  | 20600 | 9820 | 66486 | 12 RB with RBstart=38 | 847.42 |  |  |  | TBD
| HL | 20450 | 9820 | 66486 | 12 RB with RBstart=0 | 825.58 |  |  |  | TBD
|  | 20525 | 9820 | 66486 | 12 RB with RBstart=19 | 836.5 |  |  |  | TBD
|  | 20600 | 9820 | 66486 | 12 RB with RBstart=38 | 847.42 |  |  |  | TBD
| HR | 20450 | 9820 | 66486 | 12 RB with RBstart=0 | 825.58
|  | 20525 | 9820 | 66486 | 12 RB with RBstart=19 | 836.5
|  | 20600 | 9820 | 66486 | 12 RB with RBstart=38 | 847.42
No4 | FS | 20450 | 9820 | 66486 | 12 RB with RBstart=0 | 825.58 |  |  |  | TBD
|  | 20525 | 9820 | 66486 | 12 RB with RBstart=19 | 836.5 |  |  |  | TBD
|  | 20600 | 9820 | 66486 | 12 RB with RBstart=38 | 847.42 |  |  |  | TBD
Note 1: Primary Mechanical Mode refers to device configured in preferred mode per manufacturer instructions (typically means antenna extended, fold or portrait slide open, but depends on form factor).
Note 2: The appropriate limits shall be populated in this column based on the device width.
Note 3: “Yes” applies if the device supports voice operation in the talking position against the head in any cellular radio mode.
Note 4: “No” would be applicable to data-centric devices that are not held up against the head, e.g., embedded laptop solutions.
TABLE B- |  | 393
LTE Band 5 Minimum TRP Level Requirements for the PCC in CA_5A-66A-66A for the Primary Mechanical Mode1
Reference OTA Test Plan Table 5-33
Device Held Up to Head for Voice (Yes/ No) | Test Position | PCC UL Channel | SCC1 DL Channel | SCC2 DL Channel | PCC UL RB Allocation | PCC TX Frequency (MHz) [center of UL RB allocation] | Single Point Offset Test (SPOT) / Full Test (FT) | Single Point Offset Test Reference Test Case | PCC Antenna TRP (dBm) | PCC Antenna TRP Limit (dBm)2 | Pass / Fail / Info
Yes3 | FS | 20450 | 66486 | 67286 | 12 RB with RBstart=0 | 825.58 |  |  |  | TBD
|  | 20525 | 66486 | 67286 | 12 RB with RBstart=19 | 836.5 |  |  |  | TBD
|  | 20600 | 66486 | 67286 | 12 RB with RBstart=38 | 847.42 |  |  |  | TBD
| HL | 20450 | 66486 | 67286 | 12 RB with RBstart=0 | 825.58 |  |  |  | TBD
|  | 20525 | 66486 | 67286 | 12 RB with RBstart=19 | 836.5 |  |  |  | TBD
|  | 20600 | 66486 | 67286 | 12 RB with RBstart=38 | 847.42 |  |  |  | TBD
| HR | 20450 | 66486 | 67286 | 12 RB with RBstart=0 | 825.58
|  | 20525 | 66486 | 67286 | 12 RB with RBstart=19 | 836.5
|  | 20600 | 66486 | 67286 | 12 RB with RBstart=38 | 847.42
No4 | FS | 20450 | 66486 | 67286 | 12 RB with RBstart=0 | 825.58 |  |  |  | TBD
|  | 20525 | 66486 | 67286 | 12 RB with RBstart=19 | 836.5 |  |  |  | TBD
|  | 20600 | 66486 | 67286 | 12 RB with RBstart=38 | 847.42 |  |  |  | TBD
Note 1: Primary Mechanical Mode refers to device configured in preferred mode per manufacturer instructions (typically means antenna extended, fold or portrait slide open, but depends on form factor).
Note 2: The appropriate limits shall be populated in this column based on the device width.
Note 3: “Yes” applies if the device supports voice operation in the talking position against the head in any cellular radio mode.
Note 4: “No” would be applicable to data-centric devices that are not held up against the head, e.g., embedded laptop solutions.
TABLE B- |  | 394
LTE Band 5 Minimum TRP Level Requirements for the PCC in CA_5A-66C for the Primary Mechanical Mode1
Reference OTA Test Plan Table 5-33
Device Held Up to Head for Voice (Yes/ No) | Test Position | PCC UL Channel | SCC1 DL Channel | SCC2 DL Channel | PCC UL RB Allocation | PCC TX Frequency (MHz) [center of UL RB allocation] | Single Point Offset Test (SPOT) / Full Test (FT) | Single Point Offset Test Reference Test Case | PCC Antenna TRP (dBm) | PCC Antenna TRP Limit (dBm)2 | Pass / Fail / Info
Yes3 | FS | 20450 | 67086 | 67230 | 12 RB with RBstart=0 | 825.58 |  |  |  | TBD
|  | 20525 | 67086 | 67230 | 12 RB with RBstart=19 | 836.5 |  |  |  | TBD
|  | 20600 | 67086 | 67230 | 12 RB with RBstart=38 | 847.42 |  |  |  | TBD
| HL | 20450 | 67086 | 67230 | 12 RB with RBstart=0 | 825.58 |  |  |  | TBD
|  | 20525 | 67086 | 67230 | 12 RB with RBstart=19 | 836.5 |  |  |  | TBD
|  | 20600 | 67086 | 67230 | 12 RB with RBstart=38 | 847.42 |  |  |  | TBD
| HR | 20450 | 67086 | 67230 | 12 RB with RBstart=0 | 825.58
|  | 20525 | 67086 | 67230 | 12 RB with RBstart=19 | 836.5
|  | 20600 | 67086 | 67230 | 12 RB with RBstart=38 | 847.42
No4 | FS | 20450 | 67086 | 67230 | 12 RB with RBstart=0 | 825.58 |  |  |  | TBD
|  | 20525 | 67086 | 67230 | 12 RB with RBstart=19 | 836.5 |  |  |  | TBD
|  | 20600 | 67086 | 67230 | 12 RB with RBstart=38 | 847.42 |  |  |  | TBD
Note 1: Primary Mechanical Mode refers to device configured in preferred mode per manufacturer instructions (typically means antenna extended, fold or portrait slide open, but depends on form factor).
Note 2: The appropriate limits shall be populated in this column based on the device width.
Note 3: “Yes” applies if the device supports voice operation in the talking position against the head in any cellular radio mode.
Note 4: “No” would be applicable to data-centric devices that are not held up against the head, e.g., embedded laptop solutions.
TABLE B- |  | 395
LTE Band 12 Minimum TRP Level Requirements for the PCC in CA_12A-2A-2A for the Primary Mechanical Mode1
Reference OTA Test Plan Table 5-33
Device Held Up to Head for Voice (Yes/ No) | Test Position | PCC UL Channel | SCC1 DL Channel | SCC2 DL Channel | PCC UL RB Allocation | PCC TX Frequency (MHz) [center of UL RB allocation] | Single Point Offset Test (SPOT) / Full Test (FT) | Single Point Offset Test Reference Test Case | PCC Antenna TRP (dBm) | PCC Antenna TRP Limit (dBm)2 | Pass / Fail / Info
Yes3 | FS | 23035 | 650 | 1150 | 8 RB with RBstart=0 | 699.97 |  |  |  | TBD
|  | 23095 | 650 | 1150 | 8 RB with RBstart=8 | 707.41 |  |  |  | TBD
|  | 23155 | 650 | 1150 | 8 RB with RBstart=17 | 715.03 |  |  |  | TBD
| HL | 23035 | 650 | 1150 | 8 RB with RBstart=0 | 699.97 |  |  |  | TBD
|  | 23095 | 650 | 1150 | 8 RB with RBstart=8 | 707.41 |  |  |  | TBD
|  | 23155 | 650 | 1150 | 8 RB with RBstart=17 | 715.03 |  |  |  | TBD
| HR | 23035 | 650 | 1150 | 8 RB with RBstart=0 | 699.97
|  | 23095 | 650 | 1150 | 8 RB with RBstart=8 | 707.41
|  | 23155 | 650 | 1150 | 8 RB with RBstart=17 | 715.03
No4 | FS | 23035 | 650 | 1150 | 8 RB with RBstart=0 | 699.97 |  |  |  | TBD
|  | 23095 | 650 | 1150 | 8 RB with RBstart=8 | 707.41 |  |  |  | TBD
|  | 23155 | 650 | 1150 | 8 RB with RBstart=17 | 715.03 |  |  |  | TBD
Note 1: Primary Mechanical Mode refers to device configured in preferred mode per manufacturer instructions (typically means antenna extended, fold or portrait slide open, but depends on form factor).
Note 2: The appropriate limits shall be populated in this column based on the device width.
Note 3: “Yes” applies if the device supports voice operation in the talking position against the head in any cellular radio mode.
Note 4: “No” would be applicable to data-centric devices that are not held up against the head, e.g., embedded laptop solutions.
TABLE B- |  | 396
LTE Band 12 Minimum TRP Level Requirements for the PCC in CA_12A-2A-4A for the Primary Mechanical Mode1
Reference OTA Test Plan Table 5-33
Device Held Up to Head for Voice (Yes/ No) | Test Position | PCC UL Channel | SCC1 DL Channel | SCC2 DL Channel | PCC UL RB Allocation | PCC TX Frequency (MHz) [center of UL RB allocation] | Single Point Offset Test (SPOT) / Full Test (FT) | Single Point Offset Test Reference Test Case | PCC Antenna TRP (dBm) | PCC Antenna TRP Limit (dBm)2 | Pass / Fail / Info
Yes3 | FS | 23035 | 650 | 2350 | 8 RB with RBstart=0 | 699.97 |  |  |  | TBD
|  | 23095 | 650 | 2350 | 8 RB with RBstart=8 | 707.41 |  |  |  | TBD
|  | 23155 | 650 | 2350 | 8 RB with RBstart=17 | 715.03 |  |  |  | TBD
| HL | 23035 | 650 | 2350 | 8 RB with RBstart=0 | 699.97 |  |  |  | TBD
|  | 23095 | 650 | 2350 | 8 RB with RBstart=8 | 707.41 |  |  |  | TBD
|  | 23155 | 650 | 2350 | 8 RB with RBstart=17 | 715.03 |  |  |  | TBD
| HR | 23035 | 650 | 2350 | 8 RB with RBstart=0 | 699.97
|  | 23095 | 650 | 2350 | 8 RB with RBstart=8 | 707.41
|  | 23155 | 650 | 2350 | 8 RB with RBstart=17 | 715.03
No4 | FS | 23035 | 650 | 2350 | 8 RB with RBstart=0 | 699.97 |  |  |  | TBD
|  | 23095 | 650 | 2350 | 8 RB with RBstart=8 | 707.41 |  |  |  | TBD
|  | 23155 | 650 | 2350 | 8 RB with RBstart=17 | 715.03 |  |  |  | TBD
Note 1: Primary Mechanical Mode refers to device configured in preferred mode per manufacturer instructions (typically means antenna extended, fold or portrait slide open, but depends on form factor).
Note 2: The appropriate limits shall be populated in this column based on the device width.
Note 3: “Yes” applies if the device supports voice operation in the talking position against the head in any cellular radio mode.
Note 4: “No” would be applicable to data-centric devices that are not held up against the head, e.g., embedded laptop solutions.
TABLE B- |  | 397
LTE Band 12 Minimum TRP Level Requirements for the PCC in CA_12A-2A-30A for the Primary Mechanical Mode1
Reference OTA Test Plan Table 5-33
Device Held Up to Head for Voice (Yes/ No) | Test Position | PCC UL Channel | SCC1 DL Channel | SCC2 DL Channel | PCC UL RB Allocation | PCC TX Frequency (MHz) [center of UL RB allocation] | Single Point Offset Test (SPOT) / Full Test (FT) | Single Point Offset Test Reference Test Case | PCC Antenna TRP (dBm) | PCC Antenna TRP Limit (dBm)2 | Pass / Fail / Info
Yes3 | FS | 23035 | 650 | 9820 | 8 RB with RBstart=0 | 699.97 |  |  |  | TBD
|  | 23095 | 650 | 9820 | 8 RB with RBstart=8 | 707.41 |  |  |  | TBD
|  | 23155 | 650 | 9820 | 8 RB with RBstart=17 | 715.03 |  |  |  | TBD
| HL | 23035 | 650 | 9820 | 8 RB with RBstart=0 | 699.97 |  |  |  | TBD
|  | 23095 | 650 | 9820 | 8 RB with RBstart=8 | 707.41 |  |  |  | TBD
|  | 23155 | 650 | 9820 | 8 RB with RBstart=17 | 715.03 |  |  |  | TBD
| HR | 23035 | 650 | 9820 | 8 RB with RBstart=0 | 699.97
|  | 23095 | 650 | 9820 | 8 RB with RBstart=8 | 707.41
|  | 23155 | 650 | 9820 | 8 RB with RBstart=17 | 715.03
No4 | FS | 23035 | 650 | 9820 | 8 RB with RBstart=0 | 699.97 |  |  |  | TBD
|  | 23095 | 650 | 9820 | 8 RB with RBstart=8 | 707.41 |  |  |  | TBD
|  | 23155 | 650 | 9820 | 8 RB with RBstart=17 | 715.03 |  |  |  | TBD
Note 1: Primary Mechanical Mode refers to device configured in preferred mode per manufacturer instructions (typically means antenna extended, fold or portrait slide open, but depends on form factor).
Note 2: The appropriate limits shall be populated in this column based on the device width.
Note 3: “Yes” applies if the device supports voice operation in the talking position against the head in any cellular radio mode.
Note 4: “No” would be applicable to data-centric devices that are not held up against the head, e.g., embedded laptop solutions.
TABLE B- |  | 398
LTE Band 12 Minimum TRP Level Requirements for the PCC in CA_12A-2A-66A for the Primary Mechanical Mode1
Reference OTA Test Plan Table 5-33
Device Held Up to Head for Voice (Yes/ No) | Test Position | PCC UL Channel | SCC1 DL Channel | SCC2 DL Channel | PCC UL RB Allocation | PCC TX Frequency (MHz) [center of UL RB allocation] | Single Point Offset Test (SPOT) / Full Test (FT) | Single Point Offset Test Reference Test Case | PCC Antenna TRP (dBm) | PCC Antenna TRP Limit (dBm)2 | Pass / Fail / Info
Yes3 | FS | 23035 | 650 | 67286 | 8 RB with RBstart=0 | 699.97 |  |  |  | TBD
|  | 23095 | 650 | 67286 | 8 RB with RBstart=8 | 707.41 |  |  |  | TBD
|  | 23155 | 650 | 67286 | 8 RB with RBstart=17 | 715.03 |  |  |  | TBD
| HL | 23035 | 650 | 67286 | 8 RB with RBstart=0 | 699.97 |  |  |  | TBD
|  | 23095 | 650 | 67286 | 8 RB with RBstart=8 | 707.41 |  |  |  | TBD
|  | 23155 | 650 | 67286 | 8 RB with RBstart=17 | 715.03 |  |  |  | TBD
| HR | 23035 | 650 | 67286 | 8 RB with RBstart=0 | 699.97
|  | 23095 | 650 | 67286 | 8 RB with RBstart=8 | 707.41
|  | 23155 | 650 | 67286 | 8 RB with RBstart=17 | 715.03
No4 | FS | 23035 | 650 | 67286 | 8 RB with RBstart=0 | 699.97 |  |  |  | TBD
|  | 23095 | 650 | 67286 | 8 RB with RBstart=8 | 707.41 |  |  |  | TBD
|  | 23155 | 650 | 67286 | 8 RB with RBstart=17 | 715.03 |  |  |  | TBD
Note 1: Primary Mechanical Mode refers to device configured in preferred mode per manufacturer instructions (typically means antenna extended, fold or portrait slide open, but depends on form factor).
Note 2: The appropriate limits shall be populated in this column based on the device width.
Note 3: “Yes” applies if the device supports voice operation in the talking position against the head in any cellular radio mode.
Note 4: “No” would be applicable to data-centric devices that are not held up against the head, e.g., embedded laptop solutions.
TABLE B- |  | 399
LTE Band 12 Minimum TRP Level Requirements for the PCC in CA_12A-4A-4A for the Primary Mechanical Mode1
Reference OTA Test Plan Table 5-33
Device Held Up to Head for Voice (Yes/ No) | Test Position | PCC UL Channel | SCC1 DL Channel | SCC2 DL Channel | PCC UL RB Allocation | PCC TX Frequency (MHz) [center of UL RB allocation] | Single Point Offset Test (SPOT) / Full Test (FT) | Single Point Offset Test Reference Test Case | PCC Antenna TRP (dBm) | PCC Antenna TRP Limit (dBm)2 | Pass / Fail / Info
Yes3 | FS | 23035 | 2000 | 2350 | 8 RB with RBstart=0 | 699.97 |  |  |  | TBD
|  | 23095 | 2000 | 2350 | 8 RB with RBstart=8 | 707.41 |  |  |  | TBD
|  | 23155 | 2000 | 2350 | 8 RB with RBstart=17 | 715.03 |  |  |  | TBD
| HL | 23035 | 2000 | 2350 | 8 RB with RBstart=0 | 699.97 |  |  |  | TBD
|  | 23095 | 2000 | 2350 | 8 RB with RBstart=8 | 707.41 |  |  |  | TBD
|  | 23155 | 2000 | 2350 | 8 RB with RBstart=17 | 715.03 |  |  |  | TBD
| HR | 23035 | 2000 | 2350 | 8 RB with RBstart=0 | 699.97
|  | 23095 | 2000 | 2350 | 8 RB with RBstart=8 | 707.41
|  | 23155 | 2000 | 2350 | 8 RB with RBstart=17 | 715.03
No4 | FS | 23035 | 2000 | 2350 | 8 RB with RBstart=0 | 699.97 |  |  |  | TBD
|  | 23095 | 2000 | 2350 | 8 RB with RBstart=8 | 707.41 |  |  |  | TBD
|  | 23155 | 2000 | 2350 | 8 RB with RBstart=17 | 715.03 |  |  |  | TBD
Note 1: Primary Mechanical Mode refers to device configured in preferred mode per manufacturer instructions (typically means antenna extended, fold or portrait slide open, but depends on form factor).
Note 2: The appropriate limits shall be populated in this column based on the device width.
Note 3: “Yes” applies if the device supports voice operation in the talking position against the head in any cellular radio mode.
Note 4: “No” would be applicable to data-centric devices that are not held up against the head, e.g., embedded laptop solutions.
TABLE B- |  | 400
LTE Band 12 Minimum TRP Level Requirements for the PCC in CA_12A-4A-30A for the Primary Mechanical Mode1
Reference OTA Test Plan Table 5-33
Device Held Up to Head for Voice (Yes/ No) | Test Position | PCC UL Channel | SCC1 DL Channel | SCC2 DL Channel | PCC UL RB Allocation | PCC TX Frequency (MHz) [center of UL RB allocation] | Single Point Offset Test (SPOT) / Full Test (FT) | Single Point Offset Test Reference Test Case | PCC Antenna TRP (dBm) | PCC Antenna TRP Limit (dBm)2 | Pass / Fail / Info
Yes3 | FS | 23035 | 2000 | 9820 | 8 RB with RBstart=0 | 699.97 |  |  |  | TBD
|  | 23095 | 2000 | 9820 | 8 RB with RBstart=8 | 707.41 |  |  |  | TBD
|  | 23155 | 2000 | 9820 | 8 RB with RBstart=17 | 715.03 |  |  |  | TBD
| HL | 23035 | 2000 | 9820 | 8 RB with RBstart=0 | 699.97 |  |  |  | TBD
|  | 23095 | 2000 | 9820 | 8 RB with RBstart=8 | 707.41 |  |  |  | TBD
|  | 23155 | 2000 | 9820 | 8 RB with RBstart=17 | 715.03 |  |  |  | TBD
| HR | 23035 | 2000 | 9820 | 8 RB with RBstart=0 | 699.97
|  | 23095 | 2000 | 9820 | 8 RB with RBstart=8 | 707.41
|  | 23155 | 2000 | 9820 | 8 RB with RBstart=17 | 715.03
No4 | FS | 23035 | 2000 | 9820 | 8 RB with RBstart=0 | 699.97 |  |  |  | TBD
|  | 23095 | 2000 | 9820 | 8 RB with RBstart=8 | 707.41 |  |  |  | TBD
|  | 23155 | 2000 | 9820 | 8 RB with RBstart=17 | 715.03 |  |  |  | TBD
Note 1: Primary Mechanical Mode refers to device configured in preferred mode per manufacturer instructions (typically means antenna extended, fold or portrait slide open, but depends on form factor).
Note 2: The appropriate limits shall be populated in this column based on the device width.
Note 3: “Yes” applies if the device supports voice operation in the talking position against the head in any cellular radio mode.
Note 4: “No” would be applicable to data-centric devices that are not held up against the head, e.g., embedded laptop solutions.
TABLE B- |  | 401
LTE Band 12 Minimum TRP Level Requirements for the PCC in CA_12A-29A-66A for the Primary Mechanical Mode1
Reference OTA Test Plan Table 5-33
Device Held Up to Head for Voice (Yes/ No) | Test Position | PCC UL Channel | SCC1 DL Channel | SCC2 DL Channel | PCC UL RB Allocation | PCC TX Frequency (MHz) [center of UL RB allocation] | Single Point Offset Test (SPOT) / Full Test (FT) | Single Point Offset Test Reference Test Case | PCC Antenna TRP (dBm) | PCC Antenna TRP Limit (dBm)2 | Pass / Fail / Info
Yes3 | FS | 23035 | 9720 | 67286 | 8 RB with RBstart=0 | 699.97 |  |  |  | TBD
|  | 23095 | 9720 | 67286 | 8 RB with RBstart=8 | 707.41 |  |  |  | TBD
|  | 23155 | 9720 | 67286 | 8 RB with RBstart=17 | 715.03 |  |  |  | TBD
| HL | 23035 | 9720 | 67286 | 8 RB with RBstart=0 | 699.97 |  |  |  | TBD
|  | 23095 | 9720 | 67286 | 8 RB with RBstart=8 | 707.41 |  |  |  | TBD
|  | 23155 | 9720 | 67286 | 8 RB with RBstart=17 | 715.03 |  |  |  | TBD
| HR | 23035 | 9720 | 67286 | 8 RB with RBstart=0 | 699.97
|  | 23095 | 9720 | 67286 | 8 RB with RBstart=8 | 707.41
|  | 23155 | 9720 | 67286 | 8 RB with RBstart=17 | 715.03
No4 | FS | 23035 | 9720 | 67286 | 8 RB with RBstart=0 | 699.97 |  |  |  | TBD
|  | 23095 | 9720 | 67286 | 8 RB with RBstart=8 | 707.41 |  |  |  | TBD
|  | 23155 | 9720 | 67286 | 8 RB with RBstart=17 | 715.03 |  |  |  | TBD
Note 1: Primary Mechanical Mode refers to device configured in preferred mode per manufacturer instructions (typically means antenna extended, fold or portrait slide open, but depends on form factor).
Note 2: The appropriate limits shall be populated in this column based on the device width.
Note 3: “Yes” applies if the device supports voice operation in the talking position against the head in any cellular radio mode.
Note 4: “No” would be applicable to data-centric devices that are not held up against the head, e.g., embedded laptop solutions.
TABLE B- |  | 402
LTE Band 12 Minimum TRP Level Requirements for the PCC in CA_12A-30A-66A for the Primary Mechanical Mode1
Reference OTA Test Plan Table 5-33
Device Held Up to Head for Voice (Yes/ No) | Test Position | PCC UL Channel | SCC1 DL Channel | SCC2 DL Channel | PCC UL RB Allocation | PCC TX Frequency (MHz) [center of UL RB allocation] | Single Point Offset Test (SPOT) / Full Test (FT) | Single Point Offset Test Reference Test Case | PCC Antenna TRP (dBm) | PCC Antenna TRP Limit (dBm)2 | Pass / Fail / Info
Yes3 | FS | 23035 | 9820 | 67286 | 8 RB with RBstart=0 | 699.97 |  |  |  | TBD
|  | 23095 | 9820 | 67286 | 8 RB with RBstart=8 | 707.41 |  |  |  | TBD
|  | 23155 | 9820 | 67286 | 8 RB with RBstart=17 | 715.03 |  |  |  | TBD
| HL | 23035 | 9820 | 67286 | 8 RB with RBstart=0 | 699.97 |  |  |  | TBD
|  | 23095 | 9820 | 67286 | 8 RB with RBstart=8 | 707.41 |  |  |  | TBD
|  | 23155 | 9820 | 67286 | 8 RB with RBstart=17 | 715.03 |  |  |  | TBD
| HR | 23035 | 9820 | 67286 | 8 RB with RBstart=0 | 699.97
|  | 23095 | 9820 | 67286 | 8 RB with RBstart=8 | 707.41
|  | 23155 | 9820 | 67286 | 8 RB with RBstart=17 | 715.03
No4 | FS | 23035 | 9820 | 67286 | 8 RB with RBstart=0 | 699.97 |  |  |  | TBD
|  | 23095 | 9820 | 67286 | 8 RB with RBstart=8 | 707.41 |  |  |  | TBD
|  | 23155 | 9820 | 67286 | 8 RB with RBstart=17 | 715.03 |  |  |  | TBD
Note 1: Primary Mechanical Mode refers to device configured in preferred mode per manufacturer instructions (typically means antenna extended, fold or portrait slide open, but depends on form factor).
Note 2: The appropriate limits shall be populated in this column based on the device width.
Note 3: “Yes” applies if the device supports voice operation in the talking position against the head in any cellular radio mode.
Note 4: “No” would be applicable to data-centric devices that are not held up against the head, e.g., embedded laptop solutions.
TABLE B- |  | 403
LTE Band 12 Minimum TRP Level Requirements for the PCC in CA_12A-66C for the Primary Mechanical Mode1
Reference OTA Test Plan Table 5-33
Device Held Up to Head for Voice (Yes/ No) | Test Position | PCC UL Channel | SCC1 DL Channel | SCC2 DL Channel | PCC UL RB Allocation | PCC TX Frequency (MHz) [center of UL RB allocation] | Single Point Offset Test (SPOT) / Full Test (FT) | Single Point Offset Test Reference Test Case | PCC Antenna TRP (dBm) | PCC Antenna TRP Limit (dBm)2 | Pass / Fail / Info
Yes3 | FS | 23035 | 67086 | 67230 | 8 RB with RBstart=0 | 699.97 |  |  |  | TBD
|  | 23095 | 67086 | 67230 | 8 RB with RBstart=8 | 707.41 |  |  |  | TBD
|  | 23155 | 67086 | 67230 | 8 RB with RBstart=17 | 715.03 |  |  |  | TBD
| HL | 23035 | 67086 | 67230 | 8 RB with RBstart=0 | 699.97 |  |  |  | TBD
|  | 23095 | 67086 | 67230 | 8 RB with RBstart=8 | 707.41 |  |  |  | TBD
|  | 23155 | 67086 | 67230 | 8 RB with RBstart=17 | 715.03 |  |  |  | TBD
| HR | 23035 | 67086 | 67230 | 8 RB with RBstart=0 | 699.97
|  | 23095 | 67086 | 67230 | 8 RB with RBstart=8 | 707.41
|  | 23155 | 67086 | 67230 | 8 RB with RBstart=17 | 715.03
No4 | FS | 23035 | 67086 | 67230 | 8 RB with RBstart=0 | 699.97 |  |  |  | TBD
|  | 23095 | 67086 | 67230 | 8 RB with RBstart=8 | 707.41 |  |  |  | TBD
|  | 23155 | 67086 | 67230 | 8 RB with RBstart=17 | 715.03 |  |  |  | TBD
Note 1: Primary Mechanical Mode refers to device configured in preferred mode per manufacturer instructions (typically means antenna extended, fold or portrait slide open, but depends on form factor).
Note 2: The appropriate limits shall be populated in this column based on the device width.
Note 3: “Yes” applies if the device supports voice operation in the talking position against the head in any cellular radio mode.
Note 4: “No” would be applicable to data-centric devices that are not held up against the head, e.g., embedded laptop solutions.
TABLE B- |  | 404
LTE Band 12 Minimum TRP Level Requirements for the PCC in CA_12A-66A-66A for the Primary Mechanical Mode1
Reference OTA Test Plan Table 5-33
Device Held Up to Head for Voice (Yes/ No) | Test Position | PCC UL Channel | SCC1 DL Channel | SCC2 DL Channel | PCC UL RB Allocation | PCC TX Frequency (MHz) [center of UL RB allocation] | Single Point Offset Test (SPOT) / Full Test (FT) | Single Point Offset Test Reference Test Case | PCC Antenna TRP (dBm) | PCC Antenna TRP Limit (dBm)2 | Pass / Fail / Info
Yes3 | FS | 23035 | 66486 | 67286 | 8 RB with RBstart=0 | 699.97 |  |  |  | TBD
|  | 23095 | 66486 | 67286 | 8 RB with RBstart=8 | 707.41 |  |  |  | TBD
|  | 23155 | 66486 | 67286 | 8 RB with RBstart=17 | 715.03 |  |  |  | TBD
| HL | 23035 | 66486 | 67286 | 8 RB with RBstart=0 | 699.97 |  |  |  | TBD
|  | 23095 | 66486 | 67286 | 8 RB with RBstart=8 | 707.41 |  |  |  | TBD
|  | 23155 | 66486 | 67286 | 8 RB with RBstart=17 | 715.03 |  |  |  | TBD
| HR | 23035 | 66486 | 67286 | 8 RB with RBstart=0 | 699.97
|  | 23095 | 66486 | 67286 | 8 RB with RBstart=8 | 707.41
|  | 23155 | 66486 | 67286 | 8 RB with RBstart=17 | 715.03
No4 | FS | 23035 | 66486 | 67286 | 8 RB with RBstart=0 | 699.97 |  |  |  | TBD
|  | 23095 | 66486 | 67286 | 8 RB with RBstart=8 | 707.41 |  |  |  | TBD
|  | 23155 | 66486 | 67286 | 8 RB with RBstart=17 | 715.03 |  |  |  | TBD
Note 1: Primary Mechanical Mode refers to device configured in preferred mode per manufacturer instructions (typically means antenna extended, fold or portrait slide open, but depends on form factor).
Note 2: The appropriate limits shall be populated in this column based on the device width.
Note 3: “Yes” applies if the device supports voice operation in the talking position against the head in any cellular radio mode.
Note 4: “No” would be applicable to data-centric devices that are not held up against the head, e.g., embedded laptop solutions.
TABLE B- |  | 405
LTE Band 13 Minimum TRP Level Requirements for the PCC in CA_13A-2A-2A for the Primary Mechanical Mode1
Reference OTA Test Plan Table 5-33
Device Held Up to Head for Voice (Yes/ No) | Test Position | PCC UL Channel | SCC1 DL Channel | SCC2 DL Channel | PCC UL RB Allocation | PCC TX Frequency (MHz) [center of UL RB allocation] | Single Point Offset Test (SPOT) / Full Test (FT) | Single Point Offset Test Reference Test Case | PCC Antenna TRP (dBm) | PCC Antenna TRP Limit (dBm)2 | Pass / Fail / Info
Yes3 | FS | 23230 | 650 | 1150 | 12 RB with RBstart=0 | 778.58 |  |  |  | TBD
|  | 23230 | 650 | 1150 | 12 RB with RBstart=19 | 782 |  |  |  | TBD
|  | 23230 | 650 | 1150 | 12 RB with RBstart=38 | 785.42 |  |  |  | TBD
| HL | 23230 | 650 | 1150 | 12 RB with RBstart=0 | 778.58 |  |  |  | TBD
|  | 23230 | 650 | 1150 | 12 RB with RBstart=19 | 782 |  |  |  | TBD
|  | 23230 | 650 | 1150 | 12 RB with RBstart=38 | 785.42 |  |  |  | TBD
| HR | 23230 | 650 | 1150 | 12 RB with RBstart=0 | 778.58
|  | 23230 | 650 | 1150 | 12 RB with RBstart=19 | 782
|  | 23230 | 650 | 1150 | 12 RB with RBstart=38 | 785.42
No4 | FS | 23230 | 650 | 1150 | 12 RB with RBstart=0 | 778.58 |  |  |  | TBD
|  | 23230 | 650 | 1150 | 12 RB with RBstart=19 | 782 |  |  |  | TBD
|  | 23230 | 650 | 1150 | 12 RB with RBstart=38 | 785.42 |  |  |  | TBD
Note 1: Primary Mechanical Mode refers to device configured in preferred mode per manufacturer instructions (typically means antenna extended, fold or portrait slide open, but depends on form factor).
Note 2: The appropriate limits shall be populated in this column based on the device width.
Note 3: “Yes” applies if the device supports voice operation in the talking position against the head in any cellular radio mode.
Note 4: “No” would be applicable to data-centric devices that are not held up against the head, e.g., embedded laptop solutions.
TABLE B- |  | 406
LTE Band 13 Minimum TRP Level Requirements for the PCC in CA_13A-2A-4A for the Primary Mechanical Mode1
Reference OTA Test Plan Table 5-33
Device Held Up to Head for Voice (Yes/ No) | Test Position | PCC UL Channel | SCC1 DL Channel | SCC2 DL Channel | PCC UL RB Allocation | PCC TX Frequency (MHz) [center of UL RB allocation] | Single Point Offset Test (SPOT) / Full Test (FT) | Single Point Offset Test Reference Test Case | PCC Antenna TRP (dBm) | PCC Antenna TRP Limit (dBm)2 | Pass / Fail / Info
Yes3 | FS | 23230 | 650 | 2350 | 12 RB with RBstart=0 | 778.58 |  |  |  | TBD
|  | 23230 | 650 | 2350 | 12 RB with RBstart=19 | 782 |  |  |  | TBD
|  | 23230 | 650 | 2350 | 12 RB with RBstart=38 | 785.42 |  |  |  | TBD
| HL | 23230 | 650 | 2350 | 12 RB with RBstart=0 | 778.58 |  |  |  | TBD
|  | 23230 | 650 | 2350 | 12 RB with RBstart=19 | 782 |  |  |  | TBD
|  | 23230 | 650 | 2350 | 12 RB with RBstart=38 | 785.42 |  |  |  | TBD
| HR | 23230 | 650 | 2350 | 12 RB with RBstart=0 | 778.58
|  | 23230 | 650 | 2350 | 12 RB with RBstart=19 | 782
|  | 23230 | 650 | 2350 | 12 RB with RBstart=38 | 785.42
No4 | FS | 23230 | 650 | 2350 | 12 RB with RBstart=0 | 778.58 |  |  |  | TBD
|  | 23230 | 650 | 2350 | 12 RB with RBstart=19 | 782 |  |  |  | TBD
|  | 23230 | 650 | 2350 | 12 RB with RBstart=38 | 785.42 |  |  |  | TBD
Note 1: Primary Mechanical Mode refers to device configured in preferred mode per manufacturer instructions (typically means antenna extended, fold or portrait slide open, but depends on form factor).
Note 2: The appropriate limits shall be populated in this column based on the device width.
Note 3: “Yes” applies if the device supports voice operation in the talking position against the head in any cellular radio mode.
Note 4: “No” would be applicable to data-centric devices that are not held up against the head, e.g., embedded laptop solutions.
TABLE B- |  | 407
LTE Band 13 Minimum TRP Level Requirements for the PCC in CA_13A-2A-66A for the Primary Mechanical Mode1
Reference OTA Test Plan Table 5-33
Device Held Up to Head for Voice (Yes/ No) | Test Position | PCC UL Channel | SCC1 DL Channel | SCC2 DL Channel | PCC UL RB Allocation | PCC TX Frequency (MHz) [center of UL RB allocation] | Single Point Offset Test (SPOT) / Full Test (FT) | Single Point Offset Test Reference Test Case | PCC Antenna TRP (dBm) | PCC Antenna TRP Limit (dBm)2 | Pass / Fail / Info
Yes3 | FS | 23230 | 650 | 67286 | 12 RB with RBstart=0 | 778.58 |  |  |  | TBD
|  | 23230 | 650 | 67286 | 12 RB with RBstart=19 | 782 |  |  |  | TBD
|  | 23230 | 650 | 67286 | 12 RB with RBstart=38 | 785.42 |  |  |  | TBD
| HL | 23230 | 650 | 67286 | 12 RB with RBstart=0 | 778.58 |  |  |  | TBD
|  | 23230 | 650 | 67286 | 12 RB with RBstart=19 | 782 |  |  |  | TBD
|  | 23230 | 650 | 67286 | 12 RB with RBstart=38 | 785.42 |  |  |  | TBD
| HR | 23230 | 650 | 67286 | 12 RB with RBstart=0 | 778.58
|  | 23230 | 650 | 67286 | 12 RB with RBstart=19 | 782
|  | 23230 | 650 | 67286 | 12 RB with RBstart=38 | 785.42
No4 | FS | 23230 | 650 | 67286 | 12 RB with RBstart=0 | 778.58 |  |  |  | TBD
|  | 23230 | 650 | 67286 | 12 RB with RBstart=19 | 782 |  |  |  | TBD
|  | 23230 | 650 | 67286 | 12 RB with RBstart=38 | 785.42 |  |  |  | TBD
Note 1: Primary Mechanical Mode refers to device configured in preferred mode per manufacturer instructions (typically means antenna extended, fold or portrait slide open, but depends on form factor).
Note 2: The appropriate limits shall be populated in this column based on the device width.
Note 3: “Yes” applies if the device supports voice operation in the talking position against the head in any cellular radio mode.
Note 4: “No” would be applicable to data-centric devices that are not held up against the head, e.g., embedded laptop solutions.
TABLE B- |  | 408
LTE Band 13 Minimum TRP Level Requirements for the PCC in CA_13A-4A-4A for the Primary Mechanical Mode1
Reference OTA Test Plan Table 5-33
Device Held Up to Head for Voice (Yes/ No) | Test Position | PCC UL Channel | SCC1 DL Channel | SCC2 DL Channel | PCC UL RB Allocation | PCC TX Frequency (MHz) [center of UL RB allocation] | Single Point Offset Test (SPOT) / Full Test (FT) | Single Point Offset Test Reference Test Case | PCC Antenna TRP (dBm) | PCC Antenna TRP Limit (dBm)2 | Pass / Fail / Info
Yes3 | FS | 23230 | 2000 | 2350 | 12 RB with RBstart=0 | 778.58 |  |  |  | TBD
|  | 23230 | 2000 | 2350 | 12 RB with RBstart=19 | 782 |  |  |  | TBD
|  | 23230 | 2000 | 2350 | 12 RB with RBstart=38 | 785.42 |  |  |  | TBD
| HL | 23230 | 2000 | 2350 | 12 RB with RBstart=0 | 778.58 |  |  |  | TBD
|  | 23230 | 2000 | 2350 | 12 RB with RBstart=19 | 782 |  |  |  | TBD
|  | 23230 | 2000 | 2350 | 12 RB with RBstart=38 | 785.42 |  |  |  | TBD
| HR | 23230 | 2000 | 2350 | 12 RB with RBstart=0 | 778.58
|  | 23230 | 2000 | 2350 | 12 RB with RBstart=19 | 782
|  | 23230 | 2000 | 2350 | 12 RB with RBstart=38 | 785.42
No4 | FS | 23230 | 2000 | 2350 | 12 RB with RBstart=0 | 778.58 |  |  |  | TBD
|  | 23230 | 2000 | 2350 | 12 RB with RBstart=19 | 782 |  |  |  | TBD
|  | 23230 | 2000 | 2350 | 12 RB with RBstart=38 | 785.42 |  |  |  | TBD
Note 1: Primary Mechanical Mode refers to device configured in preferred mode per manufacturer instructions (typically means antenna extended, fold or portrait slide open, but depends on form factor).
Note 2: The appropriate limits shall be populated in this column based on the device width.
Note 3: “Yes” applies if the device supports voice operation in the talking position against the head in any cellular radio mode.
Note 4: “No” would be applicable to data-centric devices that are not held up against the head, e.g., embedded laptop solutions.
TABLE B- |  | 409
LTE Band 13 Minimum TRP Level Requirements for the PCC in CA_13A-66C for the Primary Mechanical Mode1
Reference OTA Test Plan Table 5-33
Device Held Up to Head for Voice (Yes/ No) | Test Position | PCC UL Channel | SCC1 DL Channel | SCC2 DL Channel | PCC UL RB Allocation | PCC TX Frequency (MHz) [center of UL RB allocation] | Single Point Offset Test (SPOT) / Full Test (FT) | Single Point Offset Test Reference Test Case | PCC Antenna TRP (dBm) | PCC Antenna TRP Limit (dBm)2 | Pass / Fail / Info
Yes3 | FS | 23230 | 67086 | 67230 | 12 RB with RBstart=0 | 778.58 |  |  |  | TBD
|  | 23230 | 67086 | 67230 | 12 RB with RBstart=19 | 782 |  |  |  | TBD
|  | 23230 | 67086 | 67230 | 12 RB with RBstart=38 | 785.42 |  |  |  | TBD
| HL | 23230 | 67086 | 67230 | 12 RB with RBstart=0 | 778.58 |  |  |  | TBD
|  | 23230 | 67086 | 67230 | 12 RB with RBstart=19 | 782 |  |  |  | TBD
|  | 23230 | 67086 | 67230 | 12 RB with RBstart=38 | 785.42 |  |  |  | TBD
| HR | 23230 | 67086 | 67230 | 12 RB with RBstart=0 | 778.58
|  | 23230 | 67086 | 67230 | 12 RB with RBstart=19 | 782
|  | 23230 | 67086 | 67230 | 12 RB with RBstart=38 | 785.42
No4 | FS | 23230 | 67086 | 67230 | 12 RB with RBstart=0 | 778.58 |  |  |  | TBD
|  | 23230 | 67086 | 67230 | 12 RB with RBstart=19 | 782 |  |  |  | TBD
|  | 23230 | 67086 | 67230 | 12 RB with RBstart=38 | 785.42 |  |  |  | TBD
Note 1: Primary Mechanical Mode refers to device configured in preferred mode per manufacturer instructions (typically means antenna extended, fold or portrait slide open, but depends on form factor).
Note 2: The appropriate limits shall be populated in this column based on the device width.
Note 3: “Yes” applies if the device supports voice operation in the talking position against the head in any cellular radio mode.
Note 4: “No” would be applicable to data-centric devices that are not held up against the head, e.g., embedded laptop solutions.
TABLE B- |  | 410
LTE Band 13 Minimum TRP Level Requirements for the PCC in CA_13A-66A-66A for the Primary Mechanical Mode1
Reference OTA Test Plan Table 5-33
Device Held Up to Head for Voice (Yes/ No) | Test Position | PCC UL Channel | SCC1 DL Channel | SCC2 DL Channel | PCC UL RB Allocation | PCC TX Frequency (MHz) [center of UL RB allocation] | Single Point Offset Test (SPOT) / Full Test (FT) | Single Point Offset Test Reference Test Case | PCC Antenna TRP (dBm) | PCC Antenna TRP Limit (dBm)2 | Pass / Fail / Info
Yes3 | FS | 23230 | 66486 | 67286 | 12 RB with RBstart=0 | 778.58 |  |  |  | TBD
|  | 23230 | 66486 | 67286 | 12 RB with RBstart=19 | 782 |  |  |  | TBD
|  | 23230 | 66486 | 67286 | 12 RB with RBstart=38 | 785.42 |  |  |  | TBD
| HL | 23230 | 66486 | 67286 | 12 RB with RBstart=0 | 778.58 |  |  |  | TBD
|  | 23230 | 66486 | 67286 | 12 RB with RBstart=19 | 782 |  |  |  | TBD
|  | 23230 | 66486 | 67286 | 12 RB with RBstart=38 | 785.42 |  |  |  | TBD
| HR | 23230 | 66486 | 67286 | 12 RB with RBstart=0 | 778.58
|  | 23230 | 66486 | 67286 | 12 RB with RBstart=19 | 782
|  | 23230 | 66486 | 67286 | 12 RB with RBstart=38 | 785.42
No4 | FS | 23230 | 66486 | 67286 | 12 RB with RBstart=0 | 778.58 |  |  |  | TBD
|  | 23230 | 66486 | 67286 | 12 RB with RBstart=19 | 782 |  |  |  | TBD
|  | 23230 | 66486 | 67286 | 12 RB with RBstart=38 | 785.42 |  |  |  | TBD
Note 1: Primary Mechanical Mode refers to device configured in preferred mode per manufacturer instructions (typically means antenna extended, fold or portrait slide open, but depends on form factor).
Note 2: The appropriate limits shall be populated in this column based on the device width.
Note 3: “Yes” applies if the device supports voice operation in the talking position against the head in any cellular radio mode.
Note 4: “No” would be applicable to data-centric devices that are not held up against the head, e.g., embedded laptop solutions.
TABLE B- |  | 411
LTE Band 30 Minimum TRP Level Requirements for the PCC in CA_30A-2A-5A for the Primary Mechanical Mode1
Reference OTA Test Plan Table 5-33
Device Held Up to Head for Voice (Yes/ No) | Test Position | PCC UL Channel | SCC1 DL Channel | SCC2 DL Channel | PCC UL RB Allocation | PCC TX Frequency (MHz) [center of UL RB allocation] | Single Point Offset Test (SPOT) / Full Test (FT) | Single Point Offset Test Reference Test Case | PCC Antenna TRP (dBm) | PCC Antenna TRP Limit (dBm)2 | Pass / Fail / Info
Yes3 | FS | 27710 | 650 | 2450 | 12 RB with RBstart=0 | 2306.58 |  |  |  | TBD
|  | 27710 | 650 | 2450 | 12 RB with RBstart=19 | 2310 |  |  |  | TBD
|  | 27710 | 650 | 2450 | 12 RB with RBstart=38 | 2313.42 |  |  |  | TBD
| HL | 27710 | 650 | 2450 | 12 RB with RBstart=0 | 2306.58 |  |  |  | TBD
|  | 27710 | 650 | 2450 | 12 RB with RBstart=19 | 2310 |  |  |  | TBD
|  | 27710 | 650 | 2450 | 12 RB with RBstart=38 | 2313.42 |  |  |  | TBD
| HR | 27710 | 650 | 2450 | 12 RB with RBstart=0 | 2306.58
|  | 27710 | 650 | 2450 | 12 RB with RBstart=19 | 2310
|  | 27710 | 650 | 2450 | 12 RB with RBstart=38 | 2313.42
No4 | FS | 27710 | 650 | 2450 | 12 RB with RBstart=0 | 2306.58 |  |  |  | TBD
|  | 27710 | 650 | 2450 | 12 RB with RBstart=19 | 2310 |  |  |  | TBD
|  | 27710 | 650 | 2450 | 12 RB with RBstart=38 | 2313.42 |  |  |  | TBD
Note 1: Primary Mechanical Mode refers to device configured in preferred mode per manufacturer instructions (typically means antenna extended, fold or portrait slide open, but depends on form factor).
Note 2: The appropriate limits shall be populated in this column based on the device width.
Note 3: “Yes” applies if the device supports voice operation in the talking position against the head in any cellular radio mode.
Note 4: “No” would be applicable to data-centric devices that are not held up against the head, e.g., embedded laptop solutions.
TABLE B- |  | 412
LTE Band 30 Minimum TRP Level Requirements for the PCC in CA_30A-2A-12A for the Primary Mechanical Mode1
Reference OTA Test Plan Table 5-33
Device Held Up to Head for Voice (Yes/ No) | Test Position | PCC UL Channel | SCC1 DL Channel | SCC2 DL Channel | PCC UL RB Allocation | PCC TX Frequency (MHz) [center of UL RB allocation] | Single Point Offset Test (SPOT) / Full Test (FT) | Single Point Offset Test Reference Test Case | PCC Antenna TRP (dBm) | PCC Antenna TRP Limit (dBm)2 | Pass / Fail / Info
Yes3 | FS | 27710 | 650 | 5035 | 12 RB with RBstart=0 | 2306.58 |  |  |  | TBD
|  | 27710 | 650 | 5035 | 12 RB with RBstart=19 | 2310 |  |  |  | TBD
|  | 27710 | 650 | 5035 | 12 RB with RBstart=38 | 2313.42 |  |  |  | TBD
| HL | 27710 | 650 | 5035 | 12 RB with RBstart=0 | 2306.58 |  |  |  | TBD
|  | 27710 | 650 | 5035 | 12 RB with RBstart=19 | 2310 |  |  |  | TBD
|  | 27710 | 650 | 5035 | 12 RB with RBstart=38 | 2313.42 |  |  |  | TBD
| HR | 27710 | 650 | 5035 | 12 RB with RBstart=0 | 2306.58
|  | 27710 | 650 | 5035 | 12 RB with RBstart=19 | 2310
|  | 27710 | 650 | 5035 | 12 RB with RBstart=38 | 2313.42
No4 | FS | 27710 | 650 | 5035 | 12 RB with RBstart=0 | 2306.58 |  |  |  | TBD
|  | 27710 | 650 | 5035 | 12 RB with RBstart=19 | 2310 |  |  |  | TBD
|  | 27710 | 650 | 5035 | 12 RB with RBstart=38 | 2313.42 |  |  |  | TBD
Note 1: Primary Mechanical Mode refers to device configured in preferred mode per manufacturer instructions (typically means antenna extended, fold or portrait slide open, but depends on form factor).
Note 2: The appropriate limits shall be populated in this column based on the device width.
Note 3: “Yes” applies if the device supports voice operation in the talking position against the head in any cellular radio mode.
Note 4: “No” would be applicable to data-centric devices that are not held up against the head, e.g., embedded laptop solutions.
TABLE B- |  | 413
LTE Band 30 Minimum TRP Level Requirements for the PCC in CA_30A-2A-29A for the Primary Mechanical Mode1
Reference OTA Test Plan Table 5-33
Device Held Up to Head for Voice (Yes/ No) | Test Position | PCC UL Channel | SCC1 DL Channel | SCC2 DL Channel | PCC UL RB Allocation | PCC TX Frequency (MHz) [center of UL RB allocation] | Single Point Offset Test (SPOT) / Full Test (FT) | Single Point Offset Test Reference Test Case | PCC Antenna TRP (dBm) | PCC Antenna TRP Limit (dBm)2 | Pass / Fail / Info
Yes3 | FS | 27710 | 650 | 9720 | 12 RB with RBstart=0 | 2306.58 |  |  |  | TBD
|  | 27710 | 650 | 9720 | 12 RB with RBstart=19 | 2310 |  |  |  | TBD
|  | 27710 | 650 | 9720 | 12 RB with RBstart=38 | 2313.42 |  |  |  | TBD
| HL | 27710 | 650 | 9720 | 12 RB with RBstart=0 | 2306.58 |  |  |  | TBD
|  | 27710 | 650 | 9720 | 12 RB with RBstart=19 | 2310 |  |  |  | TBD
|  | 27710 | 650 | 9720 | 12 RB with RBstart=38 | 2313.42 |  |  |  | TBD
| HR | 27710 | 650 | 9720 | 12 RB with RBstart=0 | 2306.58
|  | 27710 | 650 | 9720 | 12 RB with RBstart=19 | 2310
|  | 27710 | 650 | 9720 | 12 RB with RBstart=38 | 2313.42
No4 | FS | 27710 | 650 | 9720 | 12 RB with RBstart=0 | 2306.58 |  |  |  | TBD
|  | 27710 | 650 | 9720 | 12 RB with RBstart=19 | 2310 |  |  |  | TBD
|  | 27710 | 650 | 9720 | 12 RB with RBstart=38 | 2313.42 |  |  |  | TBD
Note 1: Primary Mechanical Mode refers to device configured in preferred mode per manufacturer instructions (typically means antenna extended, fold or portrait slide open, but depends on form factor).
Note 2: The appropriate limits shall be populated in this column based on the device width.
Note 3: “Yes” applies if the device supports voice operation in the talking position against the head in any cellular radio mode.
Note 4: “No” would be applicable to data-centric devices that are not held up against the head, e.g., embedded laptop solutions.
TABLE B- |  | 414
LTE Band 30 Minimum TRP Level Requirements for the PCC in CA_30A-4A-5A for the Primary Mechanical Mode1
Reference OTA Test Plan Table 5-33
Device Held Up to Head for Voice (Yes/ No) | Test Position | PCC UL Channel | SCC1 DL Channel | SCC2 DL Channel | PCC UL RB Allocation | PCC TX Frequency (MHz) [center of UL RB allocation] | Single Point Offset Test (SPOT) / Full Test (FT) | Single Point Offset Test Reference Test Case | PCC Antenna TRP (dBm) | PCC Antenna TRP Limit (dBm)2 | Pass / Fail / Info
Yes3 | FS | 27710 | 2000 | 2450 | 12 RB with RBstart=0 | 2306.58 |  |  |  | TBD
|  | 27710 | 2000 | 2450 | 12 RB with RBstart=19 | 2310 |  |  |  | TBD
|  | 27710 | 2000 | 2450 | 12 RB with RBstart=38 | 2313.42 |  |  |  | TBD
| HL | 27710 | 2000 | 2450 | 12 RB with RBstart=0 | 2306.58 |  |  |  | TBD
|  | 27710 | 2000 | 2450 | 12 RB with RBstart=19 | 2310 |  |  |  | TBD
|  | 27710 | 2000 | 2450 | 12 RB with RBstart=38 | 2313.42 |  |  |  | TBD
| HR | 27710 | 2000 | 2450 | 12 RB with RBstart=0 | 2306.58
|  | 27710 | 2000 | 2450 | 12 RB with RBstart=19 | 2310
|  | 27710 | 2000 | 2450 | 12 RB with RBstart=38 | 2313.42
No4 | FS | 27710 | 2000 | 2450 | 12 RB with RBstart=0 | 2306.58 |  |  |  | TBD
|  | 27710 | 2000 | 2450 | 12 RB with RBstart=19 | 2310 |  |  |  | TBD
|  | 27710 | 2000 | 2450 | 12 RB with RBstart=38 | 2313.42 |  |  |  | TBD
Note 1: Primary Mechanical Mode refers to device configured in preferred mode per manufacturer instructions (typically means antenna extended, fold or portrait slide open, but depends on form factor).
Note 2: The appropriate limits shall be populated in this column based on the device width.
Note 3: “Yes” applies if the device supports voice operation in the talking position against the head in any cellular radio mode.
Note 4: “No” would be applicable to data-centric devices that are not held up against the head, e.g., embedded laptop solutions.
TABLE B- |  | 415
LTE Band 30 Minimum TRP Level Requirements for the PCC in CA_30A-4A-12A for the Primary Mechanical Mode1
Reference OTA Test Plan Table 5-33
Device Held Up to Head for Voice (Yes/ No) | Test Position | PCC UL Channel | SCC1 DL Channel | SCC2 DL Channel | PCC UL RB Allocation | PCC TX Frequency (MHz) [center of UL RB allocation] | Single Point Offset Test (SPOT) / Full Test (FT) | Single Point Offset Test Reference Test Case | PCC Antenna TRP (dBm) | PCC Antenna TRP Limit (dBm)2 | Pass / Fail / Info
Yes3 | FS | 27710 | 2000 | 5035 | 12 RB with RBstart=0 | 2306.58 |  |  |  | TBD
|  | 27710 | 2000 | 5035 | 12 RB with RBstart=19 | 2310 |  |  |  | TBD
|  | 27710 | 2000 | 5035 | 12 RB with RBstart=38 | 2313.42 |  |  |  | TBD
| HL | 27710 | 2000 | 5035 | 12 RB with RBstart=0 | 2306.58 |  |  |  | TBD
|  | 27710 | 2000 | 5035 | 12 RB with RBstart=19 | 2310 |  |  |  | TBD
|  | 27710 | 2000 | 5035 | 12 RB with RBstart=38 | 2313.42 |  |  |  | TBD
| HR | 27710 | 2000 | 5035 | 12 RB with RBstart=0 | 2306.58
|  | 27710 | 2000 | 5035 | 12 RB with RBstart=19 | 2310
|  | 27710 | 2000 | 5035 | 12 RB with RBstart=38 | 2313.42
No4 | FS | 27710 | 2000 | 5035 | 12 RB with RBstart=0 | 2306.58 |  |  |  | TBD
|  | 27710 | 2000 | 5035 | 12 RB with RBstart=19 | 2310 |  |  |  | TBD
|  | 27710 | 2000 | 5035 | 12 RB with RBstart=38 | 2313.42 |  |  |  | TBD
Note 1: Primary Mechanical Mode refers to device configured in preferred mode per manufacturer instructions (typically means antenna extended, fold or portrait slide open, but depends on form factor).
Note 2: The appropriate limits shall be populated in this column based on the device width.
Note 3: “Yes” applies if the device supports voice operation in the talking position against the head in any cellular radio mode.
Note 4: “No” would be applicable to data-centric devices that are not held up against the head, e.g., embedded laptop solutions.
TABLE B- |  | 416
LTE Band 30 Minimum TRP Level Requirements for the PCC in CA_30A-4A-29A for the Primary Mechanical Mode1
Reference OTA Test Plan Table 5-33
Device Held Up to Head for Voice (Yes/ No) | Test Position | PCC UL Channel | SCC1 DL Channel | SCC2 DL Channel | PCC UL RB Allocation | PCC TX Frequency (MHz) [center of UL RB allocation] | Single Point Offset Test (SPOT) / Full Test (FT) | Single Point Offset Test Reference Test Case | PCC Antenna TRP (dBm) | PCC Antenna TRP Limit (dBm)2 | Pass / Fail / Info
Yes3 | FS | 27710 | 2000 | 9720 | 12 RB with RBstart=0 | 2306.58 |  |  |  | TBD
|  | 27710 | 2000 | 9720 | 12 RB with RBstart=19 | 2310 |  |  |  | TBD
|  | 27710 | 2000 | 9720 | 12 RB with RBstart=38 | 2313.42 |  |  |  | TBD
| HL | 27710 | 2000 | 9720 | 12 RB with RBstart=0 | 2306.58 |  |  |  | TBD
|  | 27710 | 2000 | 9720 | 12 RB with RBstart=19 | 2310 |  |  |  | TBD
|  | 27710 | 2000 | 9720 | 12 RB with RBstart=38 | 2313.42 |  |  |  | TBD
| HR | 27710 | 2000 | 9720 | 12 RB with RBstart=0 | 2306.58
|  | 27710 | 2000 | 9720 | 12 RB with RBstart=19 | 2310
|  | 27710 | 2000 | 9720 | 12 RB with RBstart=38 | 2313.42
No4 | FS | 27710 | 2000 | 9720 | 12 RB with RBstart=0 | 2306.58 |  |  |  | TBD
|  | 27710 | 2000 | 9720 | 12 RB with RBstart=19 | 2310 |  |  |  | TBD
|  | 27710 | 2000 | 9720 | 12 RB with RBstart=38 | 2313.42 |  |  |  | TBD
Note 1: Primary Mechanical Mode refers to device configured in preferred mode per manufacturer instructions (typically means antenna extended, fold or portrait slide open, but depends on form factor).
Note 2: The appropriate limits shall be populated in this column based on the device width.
Note 3: “Yes” applies if the device supports voice operation in the talking position against the head in any cellular radio mode.
Note 4: “No” would be applicable to data-centric devices that are not held up against the head, e.g., embedded laptop solutions.
TABLE B- |  | 417
LTE Band 30 Minimum TRP Level Requirements for the PCC in CA_30A-5A-29A for the Primary Mechanical Mode1
Reference OTA Test Plan Table 5-33
Device Held Up to Head for Voice (Yes/ No) | Test Position | PCC UL Channel | SCC1 DL Channel | SCC2 DL Channel | PCC UL RB Allocation | PCC TX Frequency (MHz) [center of UL RB allocation] | Single Point Offset Test (SPOT) / Full Test (FT) | Single Point Offset Test Reference Test Case | PCC Antenna TRP (dBm) | PCC Antenna TRP Limit (dBm)2 | Pass / Fail / Info
Yes3 | FS | 27710 | 2600 | 9720 | 12 RB with RBstart=0 | 2306.58 |  |  |  | TBD
|  | 27710 | 2600 | 9720 | 12 RB with RBstart=19 | 2310 |  |  |  | TBD
|  | 27710 | 2600 | 9720 | 12 RB with RBstart=38 | 2313.42 |  |  |  | TBD
| HL | 27710 | 2600 | 9720 | 12 RB with RBstart=0 | 2306.58 |  |  |  | TBD
|  | 27710 | 2600 | 9720 | 12 RB with RBstart=19 | 2310 |  |  |  | TBD
|  | 27710 | 2600 | 9720 | 12 RB with RBstart=38 | 2313.42 |  |  |  | TBD
| HR | 27710 | 2600 | 9720 | 12 RB with RBstart=0 | 2306.58
|  | 27710 | 2600 | 9720 | 12 RB with RBstart=19 | 2310
|  | 27710 | 2600 | 9720 | 12 RB with RBstart=38 | 2313.42
No4 | FS | 27710 | 2600 | 9720 | 12 RB with RBstart=0 | 2306.58 |  |  |  | TBD
|  | 27710 | 2600 | 9720 | 12 RB with RBstart=19 | 2310 |  |  |  | TBD
|  | 27710 | 2600 | 9720 | 12 RB with RBstart=38 | 2313.42 |  |  |  | TBD
Note 1: Primary Mechanical Mode refers to device configured in preferred mode per manufacturer instructions (typically means antenna extended, fold or portrait slide open, but depends on form factor).
Note 2: The appropriate limits shall be populated in this column based on the device width.
Note 3: “Yes” applies if the device supports voice operation in the talking position against the head in any cellular radio mode.
Note 4: “No” would be applicable to data-centric devices that are not held up against the head, e.g., embedded laptop solutions.
TABLE B- |  | 418
LTE Band 30 Minimum TRP Level Requirements for the PCC in CA_30A-5A-66A for the Primary Mechanical Mode1
Reference OTA Test Plan Table 5-33
Device Held Up to Head for Voice (Yes/ No) | Test Position | PCC UL Channel | SCC1 DL Channel | SCC2 DL Channel | PCC UL RB Allocation | PCC TX Frequency (MHz) [center of UL RB allocation] | Single Point Offset Test (SPOT) / Full Test (FT) | Single Point Offset Test Reference Test Case | PCC Antenna TRP (dBm) | PCC Antenna TRP Limit (dBm)2 | Pass / Fail / Info
Yes3 | FS | 27710 | 2600 | 66486 | 12 RB with RBstart=0 | 2306.58 |  |  |  | TBD
|  | 27710 | 2600 | 66486 | 12 RB with RBstart=19 | 2310 |  |  |  | TBD
|  | 27710 | 2600 | 66486 | 12 RB with RBstart=38 | 2313.42 |  |  |  | TBD
| HL | 27710 | 2600 | 66486 | 12 RB with RBstart=0 | 2306.58 |  |  |  | TBD
|  | 27710 | 2600 | 66486 | 12 RB with RBstart=19 | 2310 |  |  |  | TBD
|  | 27710 | 2600 | 66486 | 12 RB with RBstart=38 | 2313.42 |  |  |  | TBD
| HR | 27710 | 2600 | 66486 | 12 RB with RBstart=0 | 2306.58
|  | 27710 | 2600 | 66486 | 12 RB with RBstart=19 | 2310
|  | 27710 | 2600 | 66486 | 12 RB with RBstart=38 | 2313.42
No4 | FS | 27710 | 2600 | 66486 | 12 RB with RBstart=0 | 2306.58 |  |  |  | TBD
|  | 27710 | 2600 | 66486 | 12 RB with RBstart=19 | 2310 |  |  |  | TBD
|  | 27710 | 2600 | 66486 | 12 RB with RBstart=38 | 2313.42 |  |  |  | TBD
Note 1: Primary Mechanical Mode refers to device configured in preferred mode per manufacturer instructions (typically means antenna extended, fold or portrait slide open, but depends on form factor).
Note 2: The appropriate limits shall be populated in this column based on the device width.
Note 3: “Yes” applies if the device supports voice operation in the talking position against the head in any cellular radio mode.
Note 4: “No” would be applicable to data-centric devices that are not held up against the head, e.g., embedded laptop solutions.
TABLE B- |  | 419
LTE Band 30 Minimum TRP Level Requirements for the PCC in CA_30A-12A-66A for the Primary Mechanical Mode1
Reference OTA Test Plan Table 5-33
Device Held Up to Head for Voice (Yes/ No) | Test Position | PCC UL Channel | SCC1 DL Channel | SCC2 DL Channel | PCC UL RB Allocation | PCC TX Frequency (MHz) [center of UL RB allocation] | Single Point Offset Test (SPOT) / Full Test (FT) | Single Point Offset Test Reference Test Case | PCC Antenna TRP (dBm) | PCC Antenna TRP Limit (dBm)2 | Pass / Fail / Info
Yes3 | FS | 27710 | 5035 | 66486 | 12 RB with RBstart=0 | 2306.58 |  |  |  | TBD
|  | 27710 | 5035 | 66486 | 12 RB with RBstart=19 | 2310 |  |  |  | TBD
|  | 27710 | 5035 | 66486 | 12 RB with RBstart=38 | 2313.42 |  |  |  | TBD
| HL | 27710 | 5035 | 66486 | 12 RB with RBstart=0 | 2306.58 |  |  |  | TBD
|  | 27710 | 5035 | 66486 | 12 RB with RBstart=19 | 2310 |  |  |  | TBD
|  | 27710 | 5035 | 66486 | 12 RB with RBstart=38 | 2313.42 |  |  |  | TBD
| HR | 27710 | 5035 | 66486 | 12 RB with RBstart=0 | 2306.58
|  | 27710 | 5035 | 66486 | 12 RB with RBstart=19 | 2310
|  | 27710 | 5035 | 66486 | 12 RB with RBstart=38 | 2313.42
No4 | FS | 27710 | 5035 | 66486 | 12 RB with RBstart=0 | 2306.58 |  |  |  | TBD
|  | 27710 | 5035 | 66486 | 12 RB with RBstart=19 | 2310 |  |  |  | TBD
|  | 27710 | 5035 | 66486 | 12 RB with RBstart=38 | 2313.42 |  |  |  | TBD
Note 1: Primary Mechanical Mode refers to device configured in preferred mode per manufacturer instructions (typically means antenna extended, fold or portrait slide open, but depends on form factor).
Note 2: The appropriate limits shall be populated in this column based on the device width.
Note 3: “Yes” applies if the device supports voice operation in the talking position against the head in any cellular radio mode.
Note 4: “No” would be applicable to data-centric devices that are not held up against the head, e.g., embedded laptop solutions.
TABLE B- |  | 420
LTE Band 30 Minimum TRP Level Requirements for the PCC in CA_30A-29A-66A for the Primary Mechanical Mode1
Reference OTA Test Plan Table 5-33
Device Held Up to Head for Voice (Yes/ No) | Test Position | PCC UL Channel | SCC1 DL Channel | SCC2 DL Channel | PCC UL RB Allocation | PCC TX Frequency (MHz) [center of UL RB allocation] | Single Point Offset Test (SPOT) / Full Test (FT) | Single Point Offset Test Reference Test Case | PCC Antenna TRP (dBm) | PCC Antenna TRP Limit (dBm)2 | Pass / Fail / Info
Yes3 | FS | 27710 | 9720 | 66486 | 12 RB with RBstart=0 | 2306.58 |  |  |  | TBD
|  | 27710 | 9720 | 66486 | 12 RB with RBstart=19 | 2310 |  |  |  | TBD
|  | 27710 | 9720 | 66486 | 12 RB with RBstart=38 | 2313.42 |  |  |  | TBD
| HL | 27710 | 9720 | 66486 | 12 RB with RBstart=0 | 2306.58 |  |  |  | TBD
|  | 27710 | 9720 | 66486 | 12 RB with RBstart=19 | 2310 |  |  |  | TBD
|  | 27710 | 9720 | 66486 | 12 RB with RBstart=38 | 2313.42 |  |  |  | TBD
| HR | 27710 | 9720 | 66486 | 12 RB with RBstart=0 | 2306.58
|  | 27710 | 9720 | 66486 | 12 RB with RBstart=19 | 2310
|  | 27710 | 9720 | 66486 | 12 RB with RBstart=38 | 2313.42
No4 | FS | 27710 | 9720 | 66486 | 12 RB with RBstart=0 | 2306.58 |  |  |  | TBD
|  | 27710 | 9720 | 66486 | 12 RB with RBstart=19 | 2310 |  |  |  | TBD
|  | 27710 | 9720 | 66486 | 12 RB with RBstart=38 | 2313.42 |  |  |  | TBD
Note 1: Primary Mechanical Mode refers to device configured in preferred mode per manufacturer instructions (typically means antenna extended, fold or portrait slide open, but depends on form factor).
Note 2: The appropriate limits shall be populated in this column based on the device width.
Note 3: “Yes” applies if the device supports voice operation in the talking position against the head in any cellular radio mode.
Note 4: “No” would be applicable to data-centric devices that are not held up against the head, e.g., embedded laptop solutions.
TABLE B- |  | 421
LTE Band 30 Minimum TRP Level Requirements for the PCC in CA_30A-66C for the Primary Mechanical Mode1
Reference OTA Test Plan Table 5-33
Device Held Up to Head for Voice (Yes/ No) | Test Position | PCC UL Channel | SCC1 DL Channel | SCC2 DL Channel | PCC UL RB Allocation | PCC TX Frequency (MHz) [center of UL RB allocation] | Single Point Offset Test (SPOT) / Full Test (FT) | Single Point Offset Test Reference Test Case | PCC Antenna TRP (dBm) | PCC Antenna TRP Limit (dBm)2 | Pass / Fail / Info
Yes3 | FS | 27710 | 67086 | 67230 | 12 RB with RBstart=0 | 2306.58 |  |  |  | TBD
|  | 27710 | 67086 | 67230 | 12 RB with RBstart=19 | 2310 |  |  |  | TBD
|  | 27710 | 67086 | 67230 | 12 RB with RBstart=38 | 2313.42 |  |  |  | TBD
| HL | 27710 | 67086 | 67230 | 12 RB with RBstart=0 | 2306.58 |  |  |  | TBD
|  | 27710 | 67086 | 67230 | 12 RB with RBstart=19 | 2310 |  |  |  | TBD
|  | 27710 | 67086 | 67230 | 12 RB with RBstart=38 | 2313.42 |  |  |  | TBD
| HR | 27710 | 67086 | 67230 | 12 RB with RBstart=0 | 2306.58
|  | 27710 | 67086 | 67230 | 12 RB with RBstart=19 | 2310
|  | 27710 | 67086 | 67230 | 12 RB with RBstart=38 | 2313.42
No4 | FS | 27710 | 67086 | 67230 | 12 RB with RBstart=0 | 2306.58 |  |  |  | TBD
|  | 27710 | 67086 | 67230 | 12 RB with RBstart=19 | 2310 |  |  |  | TBD
|  | 27710 | 67086 | 67230 | 12 RB with RBstart=38 | 2313.42 |  |  |  | TBD
Note 1: Primary Mechanical Mode refers to device configured in preferred mode per manufacturer instructions (typically means antenna extended, fold or portrait slide open, but depends on form factor).
Note 2: The appropriate limits shall be populated in this column based on the device width.
Note 3: “Yes” applies if the device supports voice operation in the talking position against the head in any cellular radio mode.
Note 4: “No” would be applicable to data-centric devices that are not held up against the head, e.g., embedded laptop solutions.
TABLE B- |  | 422
LTE Band 30 Minimum TRP Level Requirements for the PCC in CA_30A-66A-66A for the Primary Mechanical Mode1
Reference OTA Test Plan Table 5-33
Device Held Up to Head for Voice (Yes/ No) | Test Position | PCC UL Channel | SCC1 DL Channel | SCC2 DL Channel | PCC UL RB Allocation | PCC TX Frequency (MHz) [center of UL RB allocation] | Single Point Offset Test (SPOT) / Full Test (FT) | Single Point Offset Test Reference Test Case | PCC Antenna TRP (dBm) | PCC Antenna TRP Limit (dBm)2 | Pass / Fail / Info
Yes3 | FS | 27710 | 66486 | 67286 | 12 RB with RBstart=0 | 2306.58 |  |  |  | TBD
|  | 27710 | 66486 | 67286 | 12 RB with RBstart=19 | 2310 |  |  |  | TBD
|  | 27710 | 66486 | 67286 | 12 RB with RBstart=38 | 2313.42 |  |  |  | TBD
| HL | 27710 | 66486 | 67286 | 12 RB with RBstart=0 | 2306.58 |  |  |  | TBD
|  | 27710 | 66486 | 67286 | 12 RB with RBstart=19 | 2310 |  |  |  | TBD
|  | 27710 | 66486 | 67286 | 12 RB with RBstart=38 | 2313.42 |  |  |  | TBD
| HR | 27710 | 66486 | 67286 | 12 RB with RBstart=0 | 2306.58
|  | 27710 | 66486 | 67286 | 12 RB with RBstart=19 | 2310
|  | 27710 | 66486 | 67286 | 12 RB with RBstart=38 | 2313.42
No4 | FS | 27710 | 66486 | 67286 | 12 RB with RBstart=0 | 2306.58 |  |  |  | TBD
|  | 27710 | 66486 | 67286 | 12 RB with RBstart=19 | 2310 |  |  |  | TBD
|  | 27710 | 66486 | 67286 | 12 RB with RBstart=38 | 2313.42 |  |  |  | TBD
Note 1: Primary Mechanical Mode refers to device configured in preferred mode per manufacturer instructions (typically means antenna extended, fold or portrait slide open, but depends on form factor).
Note 2: The appropriate limits shall be populated in this column based on the device width.
Note 3: “Yes” applies if the device supports voice operation in the talking position against the head in any cellular radio mode.
Note 4: “No” would be applicable to data-centric devices that are not held up against the head, e.g., embedded laptop solutions.
TABLE B- |  | 423
LTE Band 41 Minimum TRP Level Requirements for the PCC in CA_41D for the Primary Mechanical Mode1
Reference OTA Test Plan Table 5-33
Device Held Up to Head for Voice (Yes/ No) | Test Position | PCC UL Channel | SCC1 DL Channel | SCC2 DL Channel | PCC UL RB Allocation | PCC TX Frequency (MHz) [center of UL RB allocation] | Single Point Offset Test (SPOT) / Full Test (FT) | Single Point Offset Test Reference Test Case | PCC Antenna TRP (dBm) | PCC Antenna TRP Limit (dBm)2 | Pass / Fail / Info
Yes3 | FS | 39750 | 39948 | 40146 | 18 RB with RBstart=0 | 2506 |  |  |  | TBD
|  | 40620 | 40422 | 40818 | 18 RB with RBstart=41 | 2593 |  |  |  | TBD
|  | 41490 | 41292 | 41094 | 18 RB with RBstart=82 | 2680 |  |  |  | TBD
| HL | 39750 | 39948 | 40146 | 18 RB with RBstart=0 | 2506 |  |  |  | TBD
|  | 40620 | 40422 | 40818 | 18 RB with RBstart=41 | 2593 |  |  |  | TBD
|  | 41490 | 41292 | 41094 | 18 RB with RBstart=82 | 2680 |  |  |  | TBD
| HR | 39750 | 39948 | 40146 | 18 RB with RBstart=0 | 2506
|  | 40620 | 40422 | 40818 | 18 RB with RBstart=41 | 2593
|  | 41490 | 41292 | 41094 | 18 RB with RBstart=82 | 2680
No4 | FS | 39750 | 39948 | 40146 | 18 RB with RBstart=0 | 2506 |  |  |  | TBD
|  | 40620 | 40422 | 40818 | 18 RB with RBstart=41 | 2593 |  |  |  | TBD
|  | 41490 | 41292 | 41094 | 18 RB with RBstart=82 | 2680 |  |  |  | TBD
Note 1: Primary Mechanical Mode refers to device configured in preferred mode per manufacturer instructions (typically means antenna extended, fold or portrait slide open, but depends on form factor).
Note 2: The appropriate limits shall be populated in this column based on the device width.
Note 3: “Yes” applies if the device supports voice operation in the talking position against the head in any cellular radio mode.
Note 4: “No” would be applicable to data-centric devices that are not held up against the head, e.g., embedded laptop solutions.
TABLE B- |  | 424
LTE Band 66 Minimum TRP Level Requirements for the PCC in CA_66A-2A-2A for the Primary Mechanical Mode1
Reference OTA Test Plan Table 5-33
Device Held Up to Head for Voice (Yes/ No) | Test Position | PCC UL Channel | SCC1 DL Channel | SCC2 DL Channel | PCC UL RB Allocation | PCC TX Frequency (MHz) [center of UL RB allocation] | Single Point Offset Test (SPOT) / Full Test (FT) | Single Point Offset Test Reference Test Case | PCC Antenna TRP (dBm) | PCC Antenna TRP Limit (dBm)2 | Pass / Fail / Info
Yes3 | FS | 132022 | 650 | 1150 | 12 RB with RBstart=0 | 1711.58 |  |  |  | TBD
|  | 132322 | 650 | 1150 | 12 RB with RBstart=19 | 1745 |  |  |  | TBD
|  | 132622 | 650 | 1150 | 12 RB with RBstart=38 | 1778.42 |  |  |  | TBD
| HL | 132022 | 650 | 1150 | 12 RB with RBstart=0 | 1711.58 |  |  |  | TBD
|  | 132322 | 650 | 1150 | 12 RB with RBstart=19 | 1745 |  |  |  | TBD
|  | 132622 | 650 | 1150 | 12 RB with RBstart=38 | 1778.42 |  |  |  | TBD
| HR | 132022 | 650 | 1150 | 12 RB with RBstart=0 | 1711.58
|  | 132322 | 650 | 1150 | 12 RB with RBstart=19 | 1745
|  | 132622 | 650 | 1150 | 12 RB with RBstart=38 | 1778.42
No4 | FS | 132022 | 650 | 1150 | 12 RB with RBstart=0 | 1711.58 |  |  |  | TBD
|  | 132322 | 650 | 1150 | 12 RB with RBstart=19 | 1745 |  |  |  | TBD
|  | 132622 | 650 | 1150 | 12 RB with RBstart=38 | 1778.42 |  |  |  | TBD
Note 1: Primary Mechanical Mode refers to device configured in preferred mode per manufacturer instructions (typically means antenna extended, fold or portrait slide open, but depends on form factor).
Note 2: The appropriate limits shall be populated in this column based on the device width.
Note 3: “Yes” applies if the device supports voice operation in the talking position against the head in any cellular radio mode.
Note 4: “No” would be applicable to data-centric devices that are not held up against the head, e.g., embedded laptop solutions.
TABLE B- |  | 425
LTE Band 66 Minimum TRP Level Requirements for the PCC in CA_66A-2A-5A for the Primary Mechanical Mode1
Reference OTA Test Plan Table 5-33
Device Held Up to Head for Voice (Yes/ No) | Test Position | PCC UL Channel | SCC1 DL Channel | SCC2 DL Channel | PCC UL RB Allocation | PCC TX Frequency (MHz) [center of UL RB allocation] | Single Point Offset Test (SPOT) / Full Test (FT) | Single Point Offset Test Reference Test Case | PCC Antenna TRP (dBm) | PCC Antenna TRP Limit (dBm)2 | Pass / Fail / Info
Yes3 | FS | 132022 | 650 | 2450 | 12 RB with RBstart=0 | 1711.58 |  |  |  | TBD
|  | 132322 | 650 | 2450 | 12 RB with RBstart=19 | 1745 |  |  |  | TBD
|  | 132622 | 650 | 2450 | 12 RB with RBstart=38 | 1778.42 |  |  |  | TBD
| HL | 132022 | 650 | 2450 | 12 RB with RBstart=0 | 1711.58 |  |  |  | TBD
|  | 132322 | 650 | 2450 | 12 RB with RBstart=19 | 1745 |  |  |  | TBD
|  | 132622 | 650 | 2450 | 12 RB with RBstart=38 | 1778.42 |  |  |  | TBD
| HR | 132022 | 650 | 2450 | 12 RB with RBstart=0 | 1711.58
|  | 132322 | 650 | 2450 | 12 RB with RBstart=19 | 1745
|  | 132622 | 650 | 2450 | 12 RB with RBstart=38 | 1778.42
No4 | FS | 132022 | 650 | 2450 | 12 RB with RBstart=0 | 1711.58 |  |  |  | TBD
|  | 132322 | 650 | 2450 | 12 RB with RBstart=19 | 1745 |  |  |  | TBD
|  | 132622 | 650 | 2450 | 12 RB with RBstart=38 | 1778.42 |  |  |  | TBD
Note 1: Primary Mechanical Mode refers to device configured in preferred mode per manufacturer instructions (typically means antenna extended, fold or portrait slide open, but depends on form factor).
Note 2: The appropriate limits shall be populated in this column based on the device width.
Note 3: “Yes” applies if the device supports voice operation in the talking position against the head in any cellular radio mode.
Note 4: “No” would be applicable to data-centric devices that are not held up against the head, e.g., embedded laptop solutions.
TABLE B- |  | 426
LTE Band 66 Minimum TRP Level Requirements for the PCC in CA_66A-2A-12A for the Primary Mechanical Mode1
Reference OTA Test Plan Table 5-33
Device Held Up to Head for Voice (Yes/ No) | Test Position | PCC UL Channel | SCC1 DL Channel | SCC2 DL Channel | PCC UL RB Allocation | PCC TX Frequency (MHz) [center of UL RB allocation] | Single Point Offset Test (SPOT) / Full Test (FT) | Single Point Offset Test Reference Test Case | PCC Antenna TRP (dBm) | PCC Antenna TRP Limit (dBm)2 | Pass / Fail / Info
Yes3 | FS | 132022 | 650 | 5035 | 12 RB with RBstart=0 | 1711.58 |  |  |  | TBD
|  | 132322 | 650 | 5035 | 12 RB with RBstart=19 | 1745 |  |  |  | TBD
|  | 132622 | 650 | 5035 | 12 RB with RBstart=38 | 1778.42 |  |  |  | TBD
| HL | 132022 | 650 | 5035 | 12 RB with RBstart=0 | 1711.58 |  |  |  | TBD
|  | 132322 | 650 | 5035 | 12 RB with RBstart=19 | 1745 |  |  |  | TBD
|  | 132622 | 650 | 5035 | 12 RB with RBstart=38 | 1778.42 |  |  |  | TBD
| HR | 132022 | 650 | 5035 | 12 RB with RBstart=0 | 1711.58
|  | 132322 | 650 | 5035 | 12 RB with RBstart=19 | 1745
|  | 132622 | 650 | 5035 | 12 RB with RBstart=38 | 1778.42
No4 | FS | 132022 | 650 | 5035 | 12 RB with RBstart=0 | 1711.58 |  |  |  | TBD
|  | 132322 | 650 | 5035 | 12 RB with RBstart=19 | 1745 |  |  |  | TBD
|  | 132622 | 650 | 5035 | 12 RB with RBstart=38 | 1778.42 |  |  |  | TBD
Note 1: Primary Mechanical Mode refers to device configured in preferred mode per manufacturer instructions (typically means antenna extended, fold or portrait slide open, but depends on form factor).
Note 2: The appropriate limits shall be populated in this column based on the device width.
Note 3: “Yes” applies if the device supports voice operation in the talking position against the head in any cellular radio mode.
Note 4: “No” would be applicable to data-centric devices that are not held up against the head, e.g., embedded laptop solutions.
TABLE B- |  | 427
LTE Band 66 Minimum TRP Level Requirements for the PCC in CA_66A-2A-13A for the Primary Mechanical Mode1
Reference OTA Test Plan Table 5-33
Device Held Up to Head for Voice (Yes/ No) | Test Position | PCC UL Channel | SCC1 DL Channel | SCC2 DL Channel | PCC UL RB Allocation | PCC TX Frequency (MHz) [center of UL RB allocation] | Single Point Offset Test (SPOT) / Full Test (FT) | Single Point Offset Test Reference Test Case | PCC Antenna TRP (dBm) | PCC Antenna TRP Limit (dBm)2 | Pass / Fail / Info
Yes3 | FS | 132022 | 650 | 5230 | 12 RB with RBstart=0 | 1711.58 |  |  |  | TBD
|  | 132322 | 650 | 5230 | 12 RB with RBstart=19 | 1745 |  |  |  | TBD
|  | 132622 | 650 | 5230 | 12 RB with RBstart=38 | 1778.42 |  |  |  | TBD
| HL | 132022 | 650 | 5230 | 12 RB with RBstart=0 | 1711.58 |  |  |  | TBD
|  | 132322 | 650 | 5230 | 12 RB with RBstart=19 | 1745 |  |  |  | TBD
|  | 132622 | 650 | 5230 | 12 RB with RBstart=38 | 1778.42 |  |  |  | TBD
| HR | 132022 | 650 | 5230 | 12 RB with RBstart=0 | 1711.58
|  | 132322 | 650 | 5230 | 12 RB with RBstart=19 | 1745
|  | 132622 | 650 | 5230 | 12 RB with RBstart=38 | 1778.42
No4 | FS | 132022 | 650 | 5230 | 12 RB with RBstart=0 | 1711.58 |  |  |  | TBD
|  | 132322 | 650 | 5230 | 12 RB with RBstart=19 | 1745 |  |  |  | TBD
|  | 132622 | 650 | 5230 | 12 RB with RBstart=38 | 1778.42 |  |  |  | TBD
Note 1: Primary Mechanical Mode refers to device configured in preferred mode per manufacturer instructions (typically means antenna extended, fold or portrait slide open, but depends on form factor).
Note 2: The appropriate limits shall be populated in this column based on the device width.
Note 3: “Yes” applies if the device supports voice operation in the talking position against the head in any cellular radio mode.
Note 4: “No” would be applicable to data-centric devices that are not held up against the head, e.g., embedded laptop solutions.
TABLE B- |  | 428
LTE Band 66 Minimum TRP Level Requirements for the PCC in CA_66C-2A for the Primary Mechanical Mode1
Reference OTA Test Plan Table 5-33
Device Held Up to Head for Voice (Yes/ No) | Test Position | PCC UL Channel | SCC1 DL Channel | SCC2 DL Channel | PCC UL RB Allocation | PCC TX Frequency (MHz) [center of UL RB allocation] | Single Point Offset Test (SPOT) / Full Test (FT) | Single Point Offset Test Reference Test Case | PCC Antenna TRP (dBm) | PCC Antenna TRP Limit (dBm)2 | Pass / Fail / Info
Yes3 | FS | 132022 | 66630 | 650 | 12 RB with RBstart=0 | 1711.58 |  |  |  | TBD
|  | 132322 | 66930 | 650 | 12 RB with RBstart=19 | 1745 |  |  |  | TBD
|  | 132622 | 67230 | 650 | 12 RB with RBstart=38 | 1778.42 |  |  |  | TBD
| HL | 132022 | 66630 | 650 | 12 RB with RBstart=0 | 1711.58 |  |  |  | TBD
|  | 132322 | 66930 | 650 | 12 RB with RBstart=19 | 1745 |  |  |  | TBD
|  | 132622 | 67230 | 650 | 12 RB with RBstart=38 | 1778.42 |  |  |  | TBD
| HR | 132022 | 66630 | 650 | 12 RB with RBstart=0 | 1711.58
|  | 132322 | 66930 | 650 | 12 RB with RBstart=19 | 1745
|  | 132622 | 67230 | 650 | 12 RB with RBstart=38 | 1778.42
No4 | FS | 132022 | 66630 | 650 | 12 RB with RBstart=0 | 1711.58 |  |  |  | TBD
|  | 132322 | 66930 | 650 | 12 RB with RBstart=19 | 1745 |  |  |  | TBD
|  | 132622 | 67230 | 650 | 12 RB with RBstart=38 | 1778.42 |  |  |  | TBD
Note 1: Primary Mechanical Mode refers to device configured in preferred mode per manufacturer instructions (typically means antenna extended, fold or portrait slide open, but depends on form factor).
Note 2: The appropriate limits shall be populated in this column based on the device width.
Note 3: “Yes” applies if the device supports voice operation in the talking position against the head in any cellular radio mode.
Note 4: “No” would be applicable to data-centric devices that are not held up against the head, e.g., embedded laptop solutions.
TABLE B- |  | 429
LTE Band 66 Minimum TRP Level Requirements for the PCC in CA_66A-2A-66A for the Primary Mechanical Mode1
Reference OTA Test Plan Table 5-33
Device Held Up to Head for Voice (Yes/ No) | Test Position | PCC UL Channel | SCC1 DL Channel | SCC2 DL Channel | PCC UL RB Allocation | PCC TX Frequency (MHz) [center of UL RB allocation] | Single Point Offset Test (SPOT) / Full Test (FT) | Single Point Offset Test Reference Test Case | PCC Antenna TRP (dBm) | PCC Antenna TRP Limit (dBm)2 | Pass / Fail / Info
Yes3 | FS | 132022 | 650 | 67286 | 12 RB with RBstart=0 | 1711.58 |  |  |  | TBD
|  | 132322 | 650 | 67286 | 12 RB with RBstart=19 | 1745 |  |  |  | TBD
|  | 132622 | 650 | 66486 | 12 RB with RBstart=38 | 1778.42 |  |  |  | TBD
| HL | 132022 | 650 | 67286 | 12 RB with RBstart=0 | 1711.58 |  |  |  | TBD
|  | 132322 | 650 | 67286 | 12 RB with RBstart=19 | 1745 |  |  |  | TBD
|  | 132622 | 650 | 66486 | 12 RB with RBstart=38 | 1778.42 |  |  |  | TBD
| HR | 132022 | 650 | 67286 | 12 RB with RBstart=0 | 1711.58
|  | 132322 | 650 | 67286 | 12 RB with RBstart=19 | 1745
|  | 132622 | 650 | 66486 | 12 RB with RBstart=38 | 1778.42
No4 | FS | 132022 | 650 | 67286 | 12 RB with RBstart=0 | 1711.58 |  |  |  | TBD
|  | 132322 | 650 | 67286 | 12 RB with RBstart=19 | 1745 |  |  |  | TBD
|  | 132622 | 650 | 66486 | 12 RB with RBstart=38 | 1778.42 |  |  |  | TBD
Note 1: Primary Mechanical Mode refers to device configured in preferred mode per manufacturer instructions (typically means antenna extended, fold or portrait slide open, but depends on form factor).
Note 2: The appropriate limits shall be populated in this column based on the device width.
Note 3: “Yes” applies if the device supports voice operation in the talking position against the head in any cellular radio mode.
Note 4: “No” would be applicable to data-centric devices that are not held up against the head, e.g., embedded laptop solutions.
TABLE B- |  | 430
LTE Band 66 Minimum TRP Level Requirements for the PCC in CA_66A-5A-5A for the Primary Mechanical Mode1
Reference OTA Test Plan Table 5-33
Device Held Up to Head for Voice (Yes/ No) | Test Position | PCC UL Channel | SCC1 DL Channel | SCC2 DL Channel | PCC UL RB Allocation | PCC TX Frequency (MHz) [center of UL RB allocation] | Single Point Offset Test (SPOT) / Full Test (FT) | Single Point Offset Test Reference Test Case | PCC Antenna TRP (dBm) | PCC Antenna TRP Limit (dBm)2 | Pass / Fail / Info
Yes3 | FS | 132022 | 2425 | 2625 | 12 RB with RBstart=0 | 1711.58 |  |  |  | TBD
|  | 132322 | 2425 | 2625 | 12 RB with RBstart=19 | 1745 |  |  |  | TBD
|  | 132622 | 2425 | 2625 | 12 RB with RBstart=38 | 1778.42 |  |  |  | TBD
| HL | 132022 | 2425 | 2625 | 12 RB with RBstart=0 | 1711.58 |  |  |  | TBD
|  | 132322 | 2425 | 2625 | 12 RB with RBstart=19 | 1745 |  |  |  | TBD
|  | 132622 | 2425 | 2625 | 12 RB with RBstart=38 | 1778.42 |  |  |  | TBD
| HR | 132022 | 2425 | 2625 | 12 RB with RBstart=0 | 1711.58
|  | 132322 | 2425 | 2625 | 12 RB with RBstart=19 | 1745
|  | 132622 | 2425 | 2625 | 12 RB with RBstart=38 | 1778.42
No4 | FS | 132022 | 2425 | 2625 | 12 RB with RBstart=0 | 1711.58 |  |  |  | TBD
|  | 132322 | 2425 | 2625 | 12 RB with RBstart=19 | 1745 |  |  |  | TBD
|  | 132622 | 2425 | 2625 | 12 RB with RBstart=38 | 1778.42 |  |  |  | TBD
Note 1: Primary Mechanical Mode refers to device configured in preferred mode per manufacturer instructions (typically means antenna extended, fold or portrait slide open, but depends on form factor).
Note 2: The appropriate limits shall be populated in this column based on the device width.
Note 3: “Yes” applies if the device supports voice operation in the talking position against the head in any cellular radio mode.
Note 4: “No” would be applicable to data-centric devices that are not held up against the head, e.g., embedded laptop solutions.
TABLE B- |  | 431
LTE Band 66 Minimum TRP Level Requirements for the PCC in CA_66A-5A-30A for the Primary Mechanical Mode1
Reference OTA Test Plan Table 5-33
Device Held Up to Head for Voice (Yes/ No) | Test Position | PCC UL Channel | SCC1 DL Channel | SCC2 DL Channel | PCC UL RB Allocation | PCC TX Frequency (MHz) [center of UL RB allocation] | Single Point Offset Test (SPOT) / Full Test (FT) | Single Point Offset Test Reference Test Case | PCC Antenna TRP (dBm) | PCC Antenna TRP Limit (dBm)2 | Pass / Fail / Info
Yes3 | FS | 132022 | 2450 | 9820 | 12 RB with RBstart=0 | 1711.58 |  |  |  | TBD
|  | 132322 | 2450 | 9820 | 12 RB with RBstart=19 | 1745 |  |  |  | TBD
|  | 132622 | 2450 | 9820 | 12 RB with RBstart=38 | 1778.42 |  |  |  | TBD
| HL | 132022 | 2450 | 9820 | 12 RB with RBstart=0 | 1711.58 |  |  |  | TBD
|  | 132322 | 2450 | 9820 | 12 RB with RBstart=19 | 1745 |  |  |  | TBD
|  | 132622 | 2450 | 9820 | 12 RB with RBstart=38 | 1778.42 |  |  |  | TBD
| HR | 132022 | 2450 | 9820 | 12 RB with RBstart=0 | 1711.58
|  | 132322 | 2450 | 9820 | 12 RB with RBstart=19 | 1745
|  | 132622 | 2450 | 9820 | 12 RB with RBstart=38 | 1778.42
No4 | FS | 132022 | 2450 | 9820 | 12 RB with RBstart=0 | 1711.58 |  |  |  | TBD
|  | 132322 | 2450 | 9820 | 12 RB with RBstart=19 | 1745 |  |  |  | TBD
|  | 132622 | 2450 | 9820 | 12 RB with RBstart=38 | 1778.42 |  |  |  | TBD
Note 1: Primary Mechanical Mode refers to device configured in preferred mode per manufacturer instructions (typically means antenna extended, fold or portrait slide open, but depends on form factor).
Note 2: The appropriate limits shall be populated in this column based on the device width.
Note 3: “Yes” applies if the device supports voice operation in the talking position against the head in any cellular radio mode.
Note 4: “No” would be applicable to data-centric devices that are not held up against the head, e.g., embedded laptop solutions.
TABLE B- |  | 432
LTE Band 66 Minimum TRP Level Requirements for the PCC in CA_66C-5A for the Primary Mechanical Mode1
Reference OTA Test Plan Table 5-33
Device Held Up to Head for Voice (Yes/ No) | Test Position | PCC UL Channel | SCC1 DL Channel | SCC2 DL Channel | PCC UL RB Allocation | PCC TX Frequency (MHz) [center of UL RB allocation] | Single Point Offset Test (SPOT) / Full Test (FT) | Single Point Offset Test Reference Test Case | PCC Antenna TRP (dBm) | PCC Antenna TRP Limit (dBm)2 | Pass / Fail / Info
Yes3 | FS | 132022 | 66630 | 2450 | 12 RB with RBstart=0 | 1711.58 |  |  |  | TBD
|  | 132322 | 66630 | 2450 | 12 RB with RBstart=19 | 1745 |  |  |  | TBD
|  | 132622 | 66630 | 2450 | 12 RB with RBstart=38 | 1778.42 |  |  |  | TBD
| HL | 132022 | 66630 | 2450 | 12 RB with RBstart=0 | 1711.58 |  |  |  | TBD
|  | 132322 | 66630 | 2450 | 12 RB with RBstart=19 | 1745 |  |  |  | TBD
|  | 132622 | 66630 | 2450 | 12 RB with RBstart=38 | 1778.42 |  |  |  | TBD
| HR | 132022 | 66630 | 2450 | 12 RB with RBstart=0 | 1711.58
|  | 132322 | 66630 | 2450 | 12 RB with RBstart=19 | 1745
|  | 132622 | 66630 | 2450 | 12 RB with RBstart=38 | 1778.42
No4 | FS | 132022 | 66630 | 2450 | 12 RB with RBstart=0 | 1711.58 |  |  |  | TBD
|  | 132322 | 66630 | 2450 | 12 RB with RBstart=19 | 1745 |  |  |  | TBD
|  | 132622 | 66630 | 2450 | 12 RB with RBstart=38 | 1778.42 |  |  |  | TBD
Note 1: Primary Mechanical Mode refers to device configured in preferred mode per manufacturer instructions (typically means antenna extended, fold or portrait slide open, but depends on form factor).
Note 2: The appropriate limits shall be populated in this column based on the device width.
Note 3: “Yes” applies if the device supports voice operation in the talking position against the head in any cellular radio mode.
Note 4: “No” would be applicable to data-centric devices that are not held up against the head, e.g., embedded laptop solutions.
TABLE B- |  | 433
LTE Band 66 Minimum TRP Level Requirements for the PCC in CA_66A-5A-66A for the Primary Mechanical Mode1
Reference OTA Test Plan Table 5-33
Device Held Up to Head for Voice (Yes/ No) | Test Position | PCC UL Channel | SCC1 DL Channel | SCC2 DL Channel | PCC UL RB Allocation | PCC TX Frequency (MHz) [center of UL RB allocation] | Single Point Offset Test (SPOT) / Full Test (FT) | Single Point Offset Test Reference Test Case | PCC Antenna TRP (dBm) | PCC Antenna TRP Limit (dBm)2 | Pass / Fail / Info
Yes3 | FS | 132022 | 2450 | 67286 | 12 RB with RBstart=0 | 1711.58 |  |  |  | TBD
|  | 132322 | 2450 | 67286 | 12 RB with RBstart=19 | 1745 |  |  |  | TBD
|  | 132622 | 2450 | 66486 | 12 RB with RBstart=38 | 1778.42 |  |  |  | TBD
| HL | 132022 | 2450 | 67286 | 12 RB with RBstart=0 | 1711.58 |  |  |  | TBD
|  | 132322 | 2450 | 67286 | 12 RB with RBstart=19 | 1745 |  |  |  | TBD
|  | 132622 | 2450 | 66486 | 12 RB with RBstart=38 | 1778.42 |  |  |  | TBD
| HR | 132022 | 2450 | 67286 | 12 RB with RBstart=0 | 1711.58
|  | 132322 | 2450 | 67286 | 12 RB with RBstart=19 | 1745
|  | 132622 | 2450 | 66486 | 12 RB with RBstart=38 | 1778.42
No4 | FS | 132022 | 2450 | 67286 | 12 RB with RBstart=0 | 1711.58 |  |  |  | TBD
|  | 132322 | 2450 | 67286 | 12 RB with RBstart=19 | 1745 |  |  |  | TBD
|  | 132622 | 2450 | 66486 | 12 RB with RBstart=38 | 1778.42 |  |  |  | TBD
Note 1: Primary Mechanical Mode refers to device configured in preferred mode per manufacturer instructions (typically means antenna extended, fold or portrait slide open, but depends on form factor).
Note 2: The appropriate limits shall be populated in this column based on the device width.
Note 3: “Yes” applies if the device supports voice operation in the talking position against the head in any cellular radio mode.
Note 4: “No” would be applicable to data-centric devices that are not held up against the head, e.g., embedded laptop solutions.
TABLE B- |  | 434
LTE Band 66 Minimum TRP Level Requirements for the PCC in CA_66A-12A-29A for the Primary Mechanical Mode1
Reference OTA Test Plan Table 5-33
Device Held Up to Head for Voice (Yes/ No) | Test Position | PCC UL Channel | SCC1 DL Channel | SCC2 DL Channel | PCC UL RB Allocation | PCC TX Frequency (MHz) [center of UL RB allocation] | Single Point Offset Test (SPOT) / Full Test (FT) | Single Point Offset Test Reference Test Case | PCC Antenna TRP (dBm) | PCC Antenna TRP Limit (dBm)2 | Pass / Fail / Info
Yes3 | FS | 132022 | 5035 | 9720 | 12 RB with RBstart=0 | 1711.58 |  |  |  | TBD
|  | 132322 | 5035 | 9720 | 12 RB with RBstart=19 | 1745 |  |  |  | TBD
|  | 132622 | 5035 | 9720 | 12 RB with RBstart=38 | 1778.42 |  |  |  | TBD
| HL | 132022 | 5035 | 9720 | 12 RB with RBstart=0 | 1711.58 |  |  |  | TBD
|  | 132322 | 5035 | 9720 | 12 RB with RBstart=19 | 1745 |  |  |  | TBD
|  | 132622 | 5035 | 9720 | 12 RB with RBstart=38 | 1778.42 |  |  |  | TBD
| HR | 132022 | 5035 | 9720 | 12 RB with RBstart=0 | 1711.58
|  | 132322 | 5035 | 9720 | 12 RB with RBstart=19 | 1745
|  | 132622 | 5035 | 9720 | 12 RB with RBstart=38 | 1778.42
No4 | FS | 132022 | 5035 | 9720 | 12 RB with RBstart=0 | 1711.58 |  |  |  | TBD
|  | 132322 | 5035 | 9720 | 12 RB with RBstart=19 | 1745 |  |  |  | TBD
|  | 132622 | 5035 | 9720 | 12 RB with RBstart=38 | 1778.42 |  |  |  | TBD
Note 1: Primary Mechanical Mode refers to device configured in preferred mode per manufacturer instructions (typically means antenna extended, fold or portrait slide open, but depends on form factor).
Note 2: The appropriate limits shall be populated in this column based on the device width.
Note 3: “Yes” applies if the device supports voice operation in the talking position against the head in any cellular radio mode.
Note 4: “No” would be applicable to data-centric devices that are not held up against the head, e.g., embedded laptop solutions.
TABLE B- |  | 435
LTE Band 66 Minimum TRP Level Requirements for the PCC in CA_66A-12A-30A for the Primary Mechanical Mode1
Reference OTA Test Plan Table 5-33
Device Held Up to Head for Voice (Yes/ No) | Test Position | PCC UL Channel | SCC1 DL Channel | SCC2 DL Channel | PCC UL RB Allocation | PCC TX Frequency (MHz) [center of UL RB allocation] | Single Point Offset Test (SPOT) / Full Test (FT) | Single Point Offset Test Reference Test Case | PCC Antenna TRP (dBm) | PCC Antenna TRP Limit (dBm)2 | Pass / Fail / Info
Yes3 | FS | 132022 | 5035 | 9820 | 12 RB with RBstart=0 | 1711.58 |  |  |  | TBD
|  | 132322 | 5035 | 9820 | 12 RB with RBstart=19 | 1745 |  |  |  | TBD
|  | 132622 | 5035 | 9820 | 12 RB with RBstart=38 | 1778.42 |  |  |  | TBD
| HL | 132022 | 5035 | 9820 | 12 RB with RBstart=0 | 1711.58 |  |  |  | TBD
|  | 132322 | 5035 | 9820 | 12 RB with RBstart=19 | 1745 |  |  |  | TBD
|  | 132622 | 5035 | 9820 | 12 RB with RBstart=38 | 1778.42 |  |  |  | TBD
| HR | 132022 | 5035 | 9820 | 12 RB with RBstart=0 | 1711.58
|  | 132322 | 5035 | 9820 | 12 RB with RBstart=19 | 1745
|  | 132622 | 5035 | 9820 | 12 RB with RBstart=38 | 1778.42
No4 | FS | 132022 | 5035 | 9820 | 12 RB with RBstart=0 | 1711.58 |  |  |  | TBD
|  | 132322 | 5035 | 9820 | 12 RB with RBstart=19 | 1745 |  |  |  | TBD
|  | 132622 | 5035 | 9820 | 12 RB with RBstart=38 | 1778.42 |  |  |  | TBD
Note 1: Primary Mechanical Mode refers to device configured in preferred mode per manufacturer instructions (typically means antenna extended, fold or portrait slide open, but depends on form factor).
Note 2: The appropriate limits shall be populated in this column based on the device width.
Note 3: “Yes” applies if the device supports voice operation in the talking position against the head in any cellular radio mode.
Note 4: “No” would be applicable to data-centric devices that are not held up against the head, e.g., embedded laptop solutions.
TABLE B- |  | 436
LTE Band 66 Minimum TRP Level Requirements for the PCC in CA_66C-12A for the Primary Mechanical Mode1
Reference OTA Test Plan Table 5-33
Device Held Up to Head for Voice (Yes/ No) | Test Position | PCC UL Channel | SCC1 DL Channel | SCC2 DL Channel | PCC UL RB Allocation | PCC TX Frequency (MHz) [center of UL RB allocation] | Single Point Offset Test (SPOT) / Full Test (FT) | Single Point Offset Test Reference Test Case | PCC Antenna TRP (dBm) | PCC Antenna TRP Limit (dBm)2 | Pass / Fail / Info
Yes3 | FS | 132022 | 66630 | 5035 | 12 RB with RBstart=0 | 1711.58 |  |  |  | TBD
|  | 132322 | 66930 | 5035 | 12 RB with RBstart=19 | 1745 |  |  |  | TBD
|  | 132622 | 67230 | 5035 | 12 RB with RBstart=38 | 1778.42 |  |  |  | TBD
| HL | 132022 | 66630 | 5035 | 12 RB with RBstart=0 | 1711.58 |  |  |  | TBD
|  | 132322 | 66930 | 5035 | 12 RB with RBstart=19 | 1745 |  |  |  | TBD
|  | 132622 | 67230 | 5035 | 12 RB with RBstart=38 | 1778.42 |  |  |  | TBD
| HR | 132022 | 66630 | 5035 | 12 RB with RBstart=0 | 1711.58
|  | 132322 | 66930 | 5035 | 12 RB with RBstart=19 | 1745
|  | 132622 | 67230 | 5035 | 12 RB with RBstart=38 | 1778.42
No4 | FS | 132022 | 66630 | 5035 | 12 RB with RBstart=0 | 1711.58 |  |  |  | TBD
|  | 132322 | 66930 | 5035 | 12 RB with RBstart=19 | 1745 |  |  |  | TBD
|  | 132622 | 67230 | 5035 | 12 RB with RBstart=38 | 1778.42 |  |  |  | TBD
Note 1: Primary Mechanical Mode refers to device configured in preferred mode per manufacturer instructions (typically means antenna extended, fold or portrait slide open, but depends on form factor).
Note 2: The appropriate limits shall be populated in this column based on the device width.
Note 3: “Yes” applies if the device supports voice operation in the talking position against the head in any cellular radio mode.
Note 4: “No” would be applicable to data-centric devices that are not held up against the head, e.g., embedded laptop solutions.
TABLE B- |  | 437
LTE Band 66 Minimum TRP Level Requirements for the PCC in CA_66A-12A-66A for the Primary Mechanical Mode1
Reference OTA Test Plan Table 5-33
Device Held Up to Head for Voice (Yes/ No) | Test Position | PCC UL Channel | SCC1 DL Channel | SCC2 DL Channel | PCC UL RB Allocation | PCC TX Frequency (MHz) [center of UL RB allocation] | Single Point Offset Test (SPOT) / Full Test (FT) | Single Point Offset Test Reference Test Case | PCC Antenna TRP (dBm) | PCC Antenna TRP Limit (dBm)2 | Pass / Fail / Info
Yes3 | FS | 132022 | 5035 | 67286 | 12 RB with RBstart=0 | 1711.58 |  |  |  | TBD
|  | 132322 | 5035 | 67286 | 12 RB with RBstart=19 | 1745 |  |  |  | TBD
|  | 132622 | 5035 | 66486 | 12 RB with RBstart=38 | 1778.42 |  |  |  | TBD
| HL | 132022 | 5035 | 67286 | 12 RB with RBstart=0 | 1711.58 |  |  |  | TBD
|  | 132322 | 5035 | 67286 | 12 RB with RBstart=19 | 1745 |  |  |  | TBD
|  | 132622 | 5035 | 66486 | 12 RB with RBstart=38 | 1778.42 |  |  |  | TBD
| HR | 132022 | 5035 | 67286 | 12 RB with RBstart=0 | 1711.58
|  | 132322 | 5035 | 67286 | 12 RB with RBstart=19 | 1745
|  | 132622 | 5035 | 66486 | 12 RB with RBstart=38 | 1778.42
No4 | FS | 132022 | 5035 | 67286 | 12 RB with RBstart=0 | 1711.58 |  |  |  | TBD
|  | 132322 | 5035 | 67286 | 12 RB with RBstart=19 | 1745 |  |  |  | TBD
|  | 132622 | 5035 | 66486 | 12 RB with RBstart=38 | 1778.42 |  |  |  | TBD
Note 1: Primary Mechanical Mode refers to device configured in preferred mode per manufacturer instructions (typically means antenna extended, fold or portrait slide open, but depends on form factor).
Note 2: The appropriate limits shall be populated in this column based on the device width.
Note 3: “Yes” applies if the device supports voice operation in the talking position against the head in any cellular radio mode.
Note 4: “No” would be applicable to data-centric devices that are not held up against the head, e.g., embedded laptop solutions.
TABLE B- |  | 438
LTE Band 66 Minimum TRP Level Requirements for the PCC in CA_66C-13A for the Primary Mechanical Mode1
Reference OTA Test Plan Table 5-33
Device Held Up to Head for Voice (Yes/ No) | Test Position | PCC UL Channel | SCC1 DL Channel | SCC2 DL Channel | PCC UL RB Allocation | PCC TX Frequency (MHz) [center of UL RB allocation] | Single Point Offset Test (SPOT) / Full Test (FT) | Single Point Offset Test Reference Test Case | PCC Antenna TRP (dBm) | PCC Antenna TRP Limit (dBm)2 | Pass / Fail / Info
Yes3 | FS | 132022 | 66630 | 5230 | 12 RB with RBstart=0 | 1711.58 |  |  |  | TBD
|  | 132322 | 66930 | 5230 | 12 RB with RBstart=19 | 1745 |  |  |  | TBD
|  | 132622 | 67230 | 5230 | 12 RB with RBstart=38 | 1778.42 |  |  |  | TBD
| HL | 132022 | 66630 | 5230 | 12 RB with RBstart=0 | 1711.58 |  |  |  | TBD
|  | 132322 | 66930 | 5230 | 12 RB with RBstart=19 | 1745 |  |  |  | TBD
|  | 132622 | 67230 | 5230 | 12 RB with RBstart=38 | 1778.42 |  |  |  | TBD
| HR | 132022 | 66630 | 5230 | 12 RB with RBstart=0 | 1711.58
|  | 132322 | 66930 | 5230 | 12 RB with RBstart=19 | 1745
|  | 132622 | 67230 | 5230 | 12 RB with RBstart=38 | 1778.42
No4 | FS | 132022 | 66630 | 5230 | 12 RB with RBstart=0 | 1711.58 |  |  |  | TBD
|  | 132322 | 66930 | 5230 | 12 RB with RBstart=19 | 1745 |  |  |  | TBD
|  | 132622 | 67230 | 5230 | 12 RB with RBstart=38 | 1778.42 |  |  |  | TBD
Note 1: Primary Mechanical Mode refers to device configured in preferred mode per manufacturer instructions (typically means antenna extended, fold or portrait slide open, but depends on form factor).
Note 2: The appropriate limits shall be populated in this column based on the device width.
Note 3: “Yes” applies if the device supports voice operation in the talking position against the head in any cellular radio mode.
Note 4: “No” would be applicable to data-centric devices that are not held up against the head, e.g., embedded laptop solutions.
TABLE B- |  | 439
LTE Band 66 Minimum TRP Level Requirements for the PCC in CA_66A-13A-66A for the Primary Mechanical Mode1
Reference OTA Test Plan Table 5-33
Device Held Up to Head for Voice (Yes/ No) | Test Position | PCC UL Channel | SCC1 DL Channel | SCC2 DL Channel | PCC UL RB Allocation | PCC TX Frequency (MHz) [center of UL RB allocation] | Single Point Offset Test (SPOT) / Full Test (FT) | Single Point Offset Test Reference Test Case | PCC Antenna TRP (dBm) | PCC Antenna TRP Limit (dBm)2 | Pass / Fail / Info
Yes3 | FS | 132022 | 5230 | 67286 | 12 RB with RBstart=0 | 1711.58 |  |  |  | TBD
|  | 132322 | 5230 | 67286 | 12 RB with RBstart=19 | 1745 |  |  |  | TBD
|  | 132622 | 5230 | 66486 | 12 RB with RBstart=38 | 1778.42 |  |  |  | TBD
| HL | 132022 | 5230 | 67286 | 12 RB with RBstart=0 | 1711.58 |  |  |  | TBD
|  | 132322 | 5230 | 67286 | 12 RB with RBstart=19 | 1745 |  |  |  | TBD
|  | 132622 | 5230 | 66486 | 12 RB with RBstart=38 | 1778.42 |  |  |  | TBD
| HR | 132022 | 5230 | 67286 | 12 RB with RBstart=0 | 1711.58
|  | 132322 | 5230 | 67286 | 12 RB with RBstart=19 | 1745
|  | 132622 | 5230 | 66486 | 12 RB with RBstart=38 | 1778.42
No4 | FS | 132022 | 5230 | 67286 | 12 RB with RBstart=0 | 1711.58 |  |  |  | TBD
|  | 132322 | 5230 | 67286 | 12 RB with RBstart=19 | 1745 |  |  |  | TBD
|  | 132622 | 5230 | 66486 | 12 RB with RBstart=38 | 1778.42 |  |  |  | TBD
Note 1: Primary Mechanical Mode refers to device configured in preferred mode per manufacturer instructions (typically means antenna extended, fold or portrait slide open, but depends on form factor).
Note 2: The appropriate limits shall be populated in this column based on the device width.
Note 3: “Yes” applies if the device supports voice operation in the talking position against the head in any cellular radio mode.
Note 4: “No” would be applicable to data-centric devices that are not held up against the head, e.g., embedded laptop solutions.
TABLE B- |  | 440
LTE Band 66 Minimum TRP Level Requirements for the PCC in CA_66A-29A-30A for the Primary Mechanical Mode1
Reference OTA Test Plan Table 5-33
Device Held Up to Head for Voice (Yes/ No) | Test Position | PCC UL Channel | SCC1 DL Channel | SCC2 DL Channel | PCC UL RB Allocation | PCC TX Frequency (MHz) [center of UL RB allocation] | Single Point Offset Test (SPOT) / Full Test (FT) | Single Point Offset Test Reference Test Case | PCC Antenna TRP (dBm) | PCC Antenna TRP Limit (dBm)2 | Pass / Fail / Info
Yes3 | FS | 132022 | 9720 | 9820 | 12 RB with RBstart=0 | 1711.58 |  |  |  | TBD
|  | 132322 | 9720 | 9820 | 12 RB with RBstart=19 | 1745 |  |  |  | TBD
|  | 132622 | 9720 | 9820 | 12 RB with RBstart=38 | 1778.42 |  |  |  | TBD
| HL | 132022 | 9720 | 9820 | 12 RB with RBstart=0 | 1711.58 |  |  |  | TBD
|  | 132322 | 9720 | 9820 | 12 RB with RBstart=19 | 1745 |  |  |  | TBD
|  | 132622 | 9720 | 9820 | 12 RB with RBstart=38 | 1778.42 |  |  |  | TBD
| HR | 132022 | 9720 | 9820 | 12 RB with RBstart=0 | 1711.58
|  | 132322 | 9720 | 9820 | 12 RB with RBstart=19 | 1745
|  | 132622 | 9720 | 9820 | 12 RB with RBstart=38 | 1778.42
No4 | FS | 132022 | 9720 | 9820 | 12 RB with RBstart=0 | 1711.58 |  |  |  | TBD
|  | 132322 | 9720 | 9820 | 12 RB with RBstart=19 | 1745 |  |  |  | TBD
|  | 132622 | 9720 | 9820 | 12 RB with RBstart=38 | 1778.42 |  |  |  | TBD
Note 1: Primary Mechanical Mode refers to device configured in preferred mode per manufacturer instructions (typically means antenna extended, fold or portrait slide open, but depends on form factor).
Note 2: The appropriate limits shall be populated in this column based on the device width.
Note 3: “Yes” applies if the device supports voice operation in the talking position against the head in any cellular radio mode.
Note 4: “No” would be applicable to data-centric devices that are not held up against the head, e.g., embedded laptop solutions.
TABLE B- |  | 441
LTE Band 66 Minimum TRP Level Requirements for the PCC in CA_66C-29A for the Primary Mechanical Mode1
Reference OTA Test Plan Table 5-33
Device Held Up to Head for Voice (Yes/ No) | Test Position | PCC UL Channel | SCC1 DL Channel | SCC2 DL Channel | PCC UL RB Allocation | PCC TX Frequency (MHz) [center of UL RB allocation] | Single Point Offset Test (SPOT) / Full Test (FT) | Single Point Offset Test Reference Test Case | PCC Antenna TRP (dBm) | PCC Antenna TRP Limit (dBm)2 | Pass / Fail / Info
Yes3 | FS | 132022 | 66630 | 9720 | 12 RB with RBstart=0 | 1711.58 |  |  |  | TBD
|  | 132322 | 66930 | 9720 | 12 RB with RBstart=19 | 1745 |  |  |  | TBD
|  | 132622 | 67230 | 9720 | 12 RB with RBstart=38 | 1778.42 |  |  |  | TBD
| HL | 132022 | 66630 | 9720 | 12 RB with RBstart=0 | 1711.58 |  |  |  | TBD
|  | 132322 | 66930 | 9720 | 12 RB with RBstart=19 | 1745 |  |  |  | TBD
|  | 132622 | 67230 | 9720 | 12 RB with RBstart=38 | 1778.42 |  |  |  | TBD
| HR | 132022 | 66630 | 9720 | 12 RB with RBstart=0 | 1711.58
|  | 132322 | 66930 | 9720 | 12 RB with RBstart=19 | 1745
|  | 132622 | 67230 | 9720 | 12 RB with RBstart=38 | 1778.42
No4 | FS | 132022 | 66630 | 9720 | 12 RB with RBstart=0 | 1711.58 |  |  |  | TBD
|  | 132322 | 66930 | 9720 | 12 RB with RBstart=19 | 1745 |  |  |  | TBD
|  | 132622 | 67230 | 9720 | 12 RB with RBstart=38 | 1778.42 |  |  |  | TBD
Note 1: Primary Mechanical Mode refers to device configured in preferred mode per manufacturer instructions (typically means antenna extended, fold or portrait slide open, but depends on form factor).
Note 2: The appropriate limits shall be populated in this column based on the device width.
Note 3: “Yes” applies if the device supports voice operation in the talking position against the head in any cellular radio mode.
Note 4: “No” would be applicable to data-centric devices that are not held up against the head, e.g., embedded laptop solutions.
TABLE B- |  | 442
LTE Band 66 Minimum TRP Level Requirements for the PCC in CA_66A-29A-66A for the Primary Mechanical Mode1
Reference OTA Test Plan Table 5-33
Device Held Up to Head for Voice (Yes/ No) | Test Position | PCC UL Channel | SCC1 DL Channel | SCC2 DL Channel | PCC UL RB Allocation | PCC TX Frequency (MHz) [center of UL RB allocation] | Single Point Offset Test (SPOT) / Full Test (FT) | Single Point Offset Test Reference Test Case | PCC Antenna TRP (dBm) | PCC Antenna TRP Limit (dBm)2 | Pass / Fail / Info
Yes3 | FS | 132022 | 9720 | 67286 | 12 RB with RBstart=0 | 1711.58 |  |  |  | TBD
|  | 132322 | 9720 | 67286 | 12 RB with RBstart=19 | 1745 |  |  |  | TBD
|  | 132622 | 9720 | 66486 | 12 RB with RBstart=38 | 1778.42 |  |  |  | TBD
| HL | 132022 | 9720 | 67286 | 12 RB with RBstart=0 | 1711.58 |  |  |  | TBD
|  | 132322 | 9720 | 67286 | 12 RB with RBstart=19 | 1745 |  |  |  | TBD
|  | 132622 | 9720 | 66486 | 12 RB with RBstart=38 | 1778.42 |  |  |  | TBD
| HR | 132022 | 9720 | 67286 | 12 RB with RBstart=0 | 1711.58
|  | 132322 | 9720 | 67286 | 12 RB with RBstart=19 | 1745
|  | 132622 | 9720 | 66486 | 12 RB with RBstart=38 | 1778.42
No4 | FS | 132022 | 9720 | 67286 | 12 RB with RBstart=0 | 1711.58 |  |  |  | TBD
|  | 132322 | 9720 | 67286 | 12 RB with RBstart=19 | 1745 |  |  |  | TBD
|  | 132622 | 9720 | 66486 | 12 RB with RBstart=38 | 1778.42 |  |  |  | TBD
Note 1: Primary Mechanical Mode refers to device configured in preferred mode per manufacturer instructions (typically means antenna extended, fold or portrait slide open, but depends on form factor).
Note 2: The appropriate limits shall be populated in this column based on the device width.
Note 3: “Yes” applies if the device supports voice operation in the talking position against the head in any cellular radio mode.
Note 4: “No” would be applicable to data-centric devices that are not held up against the head, e.g., embedded laptop solutions.
TABLE B- |  | 443
LTE Band 66 Minimum TRP Level Requirements for the PCC in CA_66C-30A for the Primary Mechanical Mode1
Reference OTA Test Plan Table 5-33
Device Held Up to Head for Voice (Yes/ No) | Test Position | PCC UL Channel | SCC1 DL Channel | SCC2 DL Channel | PCC UL RB Allocation | PCC TX Frequency (MHz) [center of UL RB allocation] | Single Point Offset Test (SPOT) / Full Test (FT) | Single Point Offset Test Reference Test Case | PCC Antenna TRP (dBm) | PCC Antenna TRP Limit (dBm)2 | Pass / Fail / Info
Yes3 | FS | 132022 | 66630 | 9820 | 12 RB with RBstart=0 | 1711.58 |  |  |  | TBD
|  | 132322 | 66930 | 9820 | 12 RB with RBstart=19 | 1745 |  |  |  | TBD
|  | 132622 | 67230 | 9820 | 12 RB with RBstart=38 | 1778.42 |  |  |  | TBD
| HL | 132022 | 66630 | 9820 | 12 RB with RBstart=0 | 1711.58 |  |  |  | TBD
|  | 132322 | 66930 | 9820 | 12 RB with RBstart=19 | 1745 |  |  |  | TBD
|  | 132622 | 67230 | 9820 | 12 RB with RBstart=38 | 1778.42 |  |  |  | TBD
| HR | 132022 | 66630 | 9820 | 12 RB with RBstart=0 | 1711.58
|  | 132322 | 66930 | 9820 | 12 RB with RBstart=19 | 1745
|  | 132622 | 67230 | 9820 | 12 RB with RBstart=38 | 1778.42
No4 | FS | 132022 | 66630 | 9820 | 12 RB with RBstart=0 | 1711.58 |  |  |  | TBD
|  | 132322 | 66930 | 9820 | 12 RB with RBstart=19 | 1745 |  |  |  | TBD
|  | 132622 | 67230 | 9820 | 12 RB with RBstart=38 | 1778.42 |  |  |  | TBD
Note 1: Primary Mechanical Mode refers to device configured in preferred mode per manufacturer instructions (typically means antenna extended, fold or portrait slide open, but depends on form factor).
Note 2: The appropriate limits shall be populated in this column based on the device width.
Note 3: “Yes” applies if the device supports voice operation in the talking position against the head in any cellular radio mode.
Note 4: “No” would be applicable to data-centric devices that are not held up against the head, e.g., embedded laptop solutions.
TABLE B- |  | 444
LTE Band 66 Minimum TRP Level Requirements for the PCC in CA_66A-30A-66A for the Primary Mechanical Mode1
Reference OTA Test Plan Table 5-33
Device Held Up to Head for Voice (Yes/ No) | Test Position | PCC UL Channel | SCC1 DL Channel | SCC2 DL Channel | PCC UL RB Allocation | PCC TX Frequency (MHz) [center of UL RB allocation] | Single Point Offset Test (SPOT) / Full Test (FT) | Single Point Offset Test Reference Test Case | PCC Antenna TRP (dBm) | PCC Antenna TRP Limit (dBm)2 | Pass / Fail / Info
Yes3 | FS | 132022 | 9820 | 67286 | 12 RB with RBstart=0 | 1711.58 |  |  |  | TBD
|  | 132322 | 9820 | 67286 | 12 RB with RBstart=19 | 1745 |  |  |  | TBD
|  | 132622 | 9820 | 66486 | 12 RB with RBstart=38 | 1778.42 |  |  |  | TBD
| HL | 132022 | 9820 | 67286 | 12 RB with RBstart=0 | 1711.58 |  |  |  | TBD
|  | 132322 | 9820 | 67286 | 12 RB with RBstart=19 | 1745 |  |  |  | TBD
|  | 132622 | 9820 | 66486 | 12 RB with RBstart=38 | 1778.42 |  |  |  | TBD
| HR | 132022 | 9820 | 67286 | 12 RB with RBstart=0 | 1711.58
|  | 132322 | 9820 | 67286 | 12 RB with RBstart=19 | 1745
|  | 132622 | 9820 | 66486 | 12 RB with RBstart=38 | 1778.42
No4 | FS | 132022 | 9820 | 67286 | 12 RB with RBstart=0 | 1711.58 |  |  |  | TBD
|  | 132322 | 9820 | 67286 | 12 RB with RBstart=19 | 1745 |  |  |  | TBD
|  | 132622 | 9820 | 66486 | 12 RB with RBstart=38 | 1778.42 |  |  |  | TBD
Note 1: Primary Mechanical Mode refers to device configured in preferred mode per manufacturer instructions (typically means antenna extended, fold or portrait slide open, but depends on form factor).
Note 2: The appropriate limits shall be populated in this column based on the device width.
Note 3: “Yes” applies if the device supports voice operation in the talking position against the head in any cellular radio mode.
Note 4: “No” would be applicable to data-centric devices that are not held up against the head, e.g., embedded laptop solutions.
TABLE B- |  | 445
LTE Band 66 Minimum TRP Level Requirements for the PCC in CA_66D for the Primary Mechanical Mode1
Reference OTA Test Plan Table 5-33
Device Held Up to Head for Voice (Yes/ No) | Test Position | PCC UL Channel | SCC1 DL Channel | SCC2 DL Channel | PCC UL RB Allocation | PCC TX Frequency (MHz) [center of UL RB allocation] | Single Point Offset Test (SPOT) / Full Test (FT) | Single Point Offset Test Reference Test Case | PCC Antenna TRP (dBm) | PCC Antenna TRP Limit (dBm)2 | Pass / Fail / Info
Yes3 | FS | 132022 | 66630 | 66828 | 12 RB with RBstart=0 | 1711.58 |  |  |  | TBD
|  | 132322 | 66642 | 66930 | 12 RB with RBstart=19 | 1745 |  |  |  | TBD
|  | 132622 | 66942 | 67230 | 12 RB with RBstart=38 | 1778.42 |  |  |  | TBD
| HL | 132022 | 66630 | 66828 | 12 RB with RBstart=0 | 1711.58 |  |  |  | TBD
|  | 132322 | 66642 | 66930 | 12 RB with RBstart=19 | 1745 |  |  |  | TBD
|  | 132622 | 66942 | 67230 | 12 RB with RBstart=38 | 1778.42 |  |  |  | TBD
| HR | 132022 | 66630 | 66828 | 12 RB with RBstart=0 | 1711.58
|  | 132322 | 66642 | 66930 | 12 RB with RBstart=19 | 1745
|  | 132622 | 66942 | 67230 | 12 RB with RBstart=38 | 1778.42
No4 | FS | 132022 | 66630 | 66828 | 12 RB with RBstart=0 | 1711.58 |  |  |  | TBD
|  | 132322 | 66642 | 66930 | 12 RB with RBstart=19 | 1745 |  |  |  | TBD
|  | 132622 | 66942 | 67230 | 12 RB with RBstart=38 | 1778.42 |  |  |  | TBD
Note 1: Primary Mechanical Mode refers to device configured in preferred mode per manufacturer instructions (typically means antenna extended, fold or portrait slide open, but depends on form factor).
Note 2: The appropriate limits shall be populated in this column based on the device width.
Note 3: “Yes” applies if the device supports voice operation in the talking position against the head in any cellular radio mode.
Note 4: “No” would be applicable to data-centric devices that are not held up against the head, e.g., embedded laptop solutions.
TABLE B- |  | 446
LTE Band 66 Minimum TRP Level Requirements for the PCC in CA_66C-66A for the Primary Mechanical Mode1
Reference OTA Test Plan Table 5-33
Device Held Up to Head for Voice (Yes/ No) | Test Position | PCC UL Channel | SCC1 DL Channel | SCC2 DL Channel | PCC UL RB Allocation | PCC TX Frequency (MHz) [center of UL RB allocation] | Single Point Offset Test (SPOT) / Full Test (FT) | Single Point Offset Test Reference Test Case | PCC Antenna TRP (dBm) | PCC Antenna TRP Limit (dBm)2 | Pass / Fail / Info
Yes3 | FS | 132022 | 66630 | 67286 | 12 RB with RBstart=0 | 1711.58 |  |  |  | TBD
|  | 132322 | 66930 | 67286 | 12 RB with RBstart=19 | 1745 |  |  |  | TBD
|  | 132622 | 67230 | 66486 | 12 RB with RBstart=38 | 1778.42 |  |  |  | TBD
| HL | 132022 | 66630 | 67286 | 12 RB with RBstart=0 | 1711.58 |  |  |  | TBD
|  | 132322 | 66930 | 67286 | 12 RB with RBstart=19 | 1745 |  |  |  | TBD
|  | 132622 | 67230 | 66486 | 12 RB with RBstart=38 | 1778.42 |  |  |  | TBD
| HR | 132022 | 66630 | 67286 | 12 RB with RBstart=0 | 1711.58
|  | 132322 | 66930 | 67286 | 12 RB with RBstart=19 | 1745
|  | 132622 | 67230 | 66486 | 12 RB with RBstart=38 | 1778.42
No4 | FS | 132022 | 66630 | 67286 | 12 RB with RBstart=0 | 1711.58 |  |  |  | TBD
|  | 132322 | 66930 | 67286 | 12 RB with RBstart=19 | 1745 |  |  |  | TBD
|  | 132622 | 67230 | 66486 | 12 RB with RBstart=38 | 1778.42 |  |  |  | TBD
Note 1: Primary Mechanical Mode refers to device configured in preferred mode per manufacturer instructions (typically means antenna extended, fold or portrait slide open, but depends on form factor).
Note 2: The appropriate limits shall be populated in this column based on the device width.
Note 3: “Yes” applies if the device supports voice operation in the talking position against the head in any cellular radio mode.
Note 4: “No” would be applicable to data-centric devices that are not held up against the head, e.g., embedded laptop solutions.
TABLE B- |  | 447
LTE Band 66 Minimum TRP Level Requirements for the PCC in CA_66A-66C for the Primary Mechanical Mode1
Reference OTA Test Plan Table 5-33
Device Held Up to Head for Voice (Yes/ No) | Test Position | PCC UL Channel | SCC1 DL Channel | SCC2 DL Channel | PCC UL RB Allocation | PCC TX Frequency (MHz) [center of UL RB allocation] | Single Point Offset Test (SPOT) / Full Test (FT) | Single Point Offset Test Reference Test Case | PCC Antenna TRP (dBm) | PCC Antenna TRP Limit (dBm)2 | Pass / Fail / Info
Yes3 | FS | 132022 | 67086 | 67230 | 12 RB with RBstart=0 | 1711.58 |  |  |  | TBD
|  | 132322 | 67086 | 67230 | 12 RB with RBstart=19 | 1745 |  |  |  | TBD
|  | 132622 | 66486 | 66630 | 12 RB with RBstart=38 | 1778.42 |  |  |  | TBD
| HL | 132022 | 67086 | 67230 | 12 RB with RBstart=0 | 1711.58 |  |  |  | TBD
|  | 132322 | 67086 | 67230 | 12 RB with RBstart=19 | 1745 |  |  |  | TBD
|  | 132622 | 66486 | 66630 | 12 RB with RBstart=38 | 1778.42 |  |  |  | TBD
| HR | 132022 | 67086 | 67230 | 12 RB with RBstart=0 | 1711.58
|  | 132322 | 67086 | 67230 | 12 RB with RBstart=19 | 1745
|  | 132622 | 66486 | 66630 | 12 RB with RBstart=38 | 1778.42
No4 | FS | 132022 | 67086 | 67230 | 12 RB with RBstart=0 | 1711.58 |  |  |  | TBD
|  | 132322 | 67086 | 67230 | 12 RB with RBstart=19 | 1745 |  |  |  | TBD
|  | 132622 | 66486 | 66630 | 12 RB with RBstart=38 | 1778.42 |  |  |  | TBD
Note 1: Primary Mechanical Mode refers to device configured in preferred mode per manufacturer instructions (typically means antenna extended, fold or portrait slide open, but depends on form factor).
Note 2: The appropriate limits shall be populated in this column based on the device width.
Note 3: “Yes” applies if the device supports voice operation in the talking position against the head in any cellular radio mode.
Note 4: “No” would be applicable to data-centric devices that are not held up against the head, e.g., embedded laptop solutions.

## Table B-448 to B-537 (C3 2 TRP)
TABLE B- |  | 448
LTE Band 2 Minimum TRP Level Requirements for the PCC in CA_2A-2A-5A for the Primary Mechanical Mode for the Primary and Secondary Antennas1
Reference OTA Test Plan Table 5-33
Device Held Up to Head for Voice (Yes/ No) | Test Position | PCC UL Channel | SCC1 DL Channel | SCC2 DL Channel | PCC UL RB Allocation | PCC TX Frequency (MHz) [center of UL RB allocation] | Primary Antenna Label | Single Point Offset Test (SPOT) / Full Test (FT) | Single Point Offset Test Reference Test Case | PCC Primary Antenna TRP (dBm) | PCC Primary Antenna TRP Limit (dBm)2 | Pass / Fail / Info
Yes3 | FS | 18650 | 900 | 2450 | 12 RB with RBstart=0 | 1851.58 |  |  |  |  | TBD
|  | 18900 | 1150 | 2450 | 12 RB with RBstart=19 | 1880 |  |  |  |  | TBD
|  | 19150 | 650 | 2450 | 12 RB with RBstart=38 | 1908.42 |  |  |  |  | TBD
| HL | 18650 | 900 | 2450 | 12 RB with RBstart=0 | 1851.58 |  |  |  |  | TBD
|  | 18900 | 1150 | 2450 | 12 RB with RBstart=19 | 1880 |  |  |  |  | TBD
|  | 19150 | 650 | 2450 | 12 RB with RBstart=38 | 1908.42 |  |  |  |  | TBD
| HR | 18650 | 900 | 2450 | 12 RB with RBstart=0 | 1851.58
|  | 18900 | 1150 | 2450 | 12 RB with RBstart=19 | 1880
|  | 19150 | 650 | 2450 | 12 RB with RBstart=38 | 1908.42
No4 | FS | 18650 | 900 | 2450 | 12 RB with RBstart=0 | 1851.58 |  |  |  |  | TBD
|  | 18900 | 1150 | 2450 | 12 RB with RBstart=19 | 1880 |  |  |  |  | TBD
|  | 19150 | 650 | 2450 | 12 RB with RBstart=38 | 1908.42 |  |  |  |  | TBD
Device Held Up to Head for Voice (Yes/ No) | Test Position | PCC UL Channel | SCC DL Channel | SCC DL Channel | PCC UL RB Allocation | PCC TX Frequency (MHz) [center of UL RB allocation] | Secondary Antenna Label | Single Point Offset Test (SPOT) / Full Test (FT) | Single Point Offset Test Reference Test Case | PCC Secondary Antenna TRP (dBm)
Yes3 | FS | 18650 | 900 | 2450 | 12 RB with RBstart=0 | 1851.58
|  | 18900 | 1150 | 2450 | 12 RB with RBstart=19 | 1880
|  | 19150 | 650 | 2450 | 12 RB with RBstart=38 | 1908.42
| HL | 18650 | 900 | 2450 | 12 RB with RBstart=0 | 1851.58
|  | 18900 | 1150 | 2450 | 12 RB with RBstart=19 | 1880
|  | 19150 | 650 | 2450 | 12 RB with RBstart=38 | 1908.42
| HR | 18650 | 900 | 2450 | 12 RB with RBstart=0 | 1851.58
|  | 18900 | 1150 | 2450 | 12 RB with RBstart=19 | 1880
|  | 19150 | 650 | 2450 | 12 RB with RBstart=38 | 1908.42
No4 | FS | 18650 | 900 | 2450 | 12 RB with RBstart=0 | 1851.58
|  | 18900 | 1150 | 2450 | 12 RB with RBstart=19 | 1880
|  | 19150 | 650 | 2450 | 12 RB with RBstart=38 | 1908.42
Note 1: Primary Mechanical Mode refers to device configured in preferred mode per manufacturer instructions (typically means antenna extended, fold or portrait slide open, but depends on form factor).
Note 2: The appropriate limits shall be populated in this column based on the device width.
Note 3: “Yes” applies if the device supports voice operation in the talking position against the head in any cellular radio mode.
Note 4: “No” would be applicable to data-centric devices that are not held up against the head, e.g., embedded laptop solutions.
TABLE B- |  | 449
LTE Band 2 Minimum TRP Level Requirements for the PCC in CA_2A-2A-12A for the Primary Mechanical Mode for the Primary and Secondary Antennas1
Reference OTA Test Plan Table 5-33
Device Held Up to Head for Voice (Yes/ No) | Test Position | PCC UL Channel | SCC1 DL Channel | SCC2 DL Channel | PCC UL RB Allocation | PCC TX Frequency (MHz) [center of UL RB allocation] | Primary Antenna Label | Single Point Offset Test (SPOT) / Full Test (FT) | Single Point Offset Test Reference Test Case | PCC Primary Antenna TRP (dBm) | PCC Primary Antenna TRP Limit (dBm)2 | Pass / Fail / Info
Yes3 | FS | 18650 | 900 | 5035 | 12 RB with RBstart=0 | 1851.58 |  |  |  |  | TBD
|  | 18900 | 1150 | 5035 | 12 RB with RBstart=19 | 1880 |  |  |  |  | TBD
|  | 19150 | 650 | 5035 | 12 RB with RBstart=38 | 1908.42 |  |  |  |  | TBD
| HL | 18650 | 900 | 5035 | 12 RB with RBstart=0 | 1851.58 |  |  |  |  | TBD
|  | 18900 | 1150 | 5035 | 12 RB with RBstart=19 | 1880 |  |  |  |  | TBD
|  | 19150 | 650 | 5035 | 12 RB with RBstart=38 | 1908.42 |  |  |  |  | TBD
| HR | 18650 | 900 | 5035 | 12 RB with RBstart=0 | 1851.58
|  | 18900 | 1150 | 5035 | 12 RB with RBstart=19 | 1880
|  | 19150 | 650 | 5035 | 12 RB with RBstart=38 | 1908.42
No4 | FS | 18650 | 900 | 5035 | 12 RB with RBstart=0 | 1851.58 |  |  |  |  | TBD
|  | 18900 | 1150 | 5035 | 12 RB with RBstart=19 | 1880 |  |  |  |  | TBD
|  | 19150 | 650 | 5035 | 12 RB with RBstart=38 | 1908.42 |  |  |  |  | TBD
Device Held Up to Head for Voice (Yes/ No) | Test Position | PCC UL Channel | SCC DL Channel | SCC DL Channel | PCC UL RB Allocation | PCC TX Frequency (MHz) [center of UL RB allocation] | Secondary Antenna Label | Single Point Offset Test (SPOT) / Full Test (FT) | Single Point Offset Test Reference Test Case | PCC Secondary Antenna TRP (dBm)
Yes3 | FS | 18650 | 900 | 5035 | 12 RB with RBstart=0 | 1851.58
|  | 18900 | 1150 | 5035 | 12 RB with RBstart=19 | 1880
|  | 19150 | 650 | 5035 | 12 RB with RBstart=38 | 1908.42
| HL | 18650 | 900 | 5035 | 12 RB with RBstart=0 | 1851.58
|  | 18900 | 1150 | 5035 | 12 RB with RBstart=19 | 1880
|  | 19150 | 650 | 5035 | 12 RB with RBstart=38 | 1908.42
| HR | 18650 | 900 | 5035 | 12 RB with RBstart=0 | 1851.58
|  | 18900 | 1150 | 5035 | 12 RB with RBstart=19 | 1880
|  | 19150 | 650 | 5035 | 12 RB with RBstart=38 | 1908.42
No4 | FS | 18650 | 900 | 5035 | 12 RB with RBstart=0 | 1851.58
|  | 18900 | 1150 | 5035 | 12 RB with RBstart=19 | 1880
|  | 19150 | 650 | 5035 | 12 RB with RBstart=38 | 1908.42
Note 1: Primary Mechanical Mode refers to device configured in preferred mode per manufacturer instructions (typically means antenna extended, fold or portrait slide open, but depends on form factor).
Note 2: The appropriate limits shall be populated in this column based on the device width.
Note 3: “Yes” applies if the device supports voice operation in the talking position against the head in any cellular radio mode.
Note 4: “No” would be applicable to data-centric devices that are not held up against the head, e.g., embedded laptop solutions.
TABLE B- |  | 450
LTE Band 2 Minimum TRP Level Requirements for the PCC in CA_2A-2A-13A for the Primary Mechanical Mode for the Primary and Secondary Antennas1
Reference OTA Test Plan Table 5-33
Device Held Up to Head for Voice (Yes/ No) | Test Position | PCC UL Channel | SCC1 DL Channel | SCC2 DL Channel | PCC UL RB Allocation | PCC TX Frequency (MHz) [center of UL RB allocation] | Primary Antenna Label | Single Point Offset Test (SPOT) / Full Test (FT) | Single Point Offset Test Reference Test Case | PCC Primary Antenna TRP (dBm) | PCC Primary Antenna TRP Limit (dBm)2 | Pass / Fail / Info
Yes3 | FS | 18650 | 900 | 5230 | 12 RB with RBstart=0 | 1851.58 |  |  |  |  | TBD
|  | 18900 | 1150 | 5230 | 12 RB with RBstart=19 | 1880 |  |  |  |  | TBD
|  | 19150 | 650 | 5230 | 12 RB with RBstart=38 | 1908.42 |  |  |  |  | TBD
| HL | 18650 | 900 | 5230 | 12 RB with RBstart=0 | 1851.58 |  |  |  |  | TBD
|  | 18900 | 1150 | 5230 | 12 RB with RBstart=19 | 1880 |  |  |  |  | TBD
|  | 19150 | 650 | 5230 | 12 RB with RBstart=38 | 1908.42 |  |  |  |  | TBD
| HR | 18650 | 900 | 5230 | 12 RB with RBstart=0 | 1851.58
|  | 18900 | 1150 | 5230 | 12 RB with RBstart=19 | 1880
|  | 19150 | 650 | 5230 | 12 RB with RBstart=38 | 1908.42
No4 | FS | 18650 | 900 | 5230 | 12 RB with RBstart=0 | 1851.58 |  |  |  |  | TBD
|  | 18900 | 1150 | 5230 | 12 RB with RBstart=19 | 1880 |  |  |  |  | TBD
|  | 19150 | 650 | 5230 | 12 RB with RBstart=38 | 1908.42 |  |  |  |  | TBD
Device Held Up to Head for Voice (Yes/ No) | Test Position | PCC UL Channel | SCC DL Channel | SCC DL Channel | PCC UL RB Allocation | PCC TX Frequency (MHz) [center of UL RB allocation] | Secondary Antenna Label | Single Point Offset Test (SPOT) / Full Test (FT) | Single Point Offset Test Reference Test Case | PCC Secondary Antenna TRP (dBm)
Yes3 | FS | 18650 | 900 | 5230 | 12 RB with RBstart=0 | 1851.58
|  | 18900 | 1150 | 5230 | 12 RB with RBstart=19 | 1880
|  | 19150 | 650 | 5230 | 12 RB with RBstart=38 | 1908.42
| HL | 18650 | 900 | 5230 | 12 RB with RBstart=0 | 1851.58
|  | 18900 | 1150 | 5230 | 12 RB with RBstart=19 | 1880
|  | 19150 | 650 | 5230 | 12 RB with RBstart=38 | 1908.42
| HR | 18650 | 900 | 5230 | 12 RB with RBstart=0 | 1851.58
|  | 18900 | 1150 | 5230 | 12 RB with RBstart=19 | 1880
|  | 19150 | 650 | 5230 | 12 RB with RBstart=38 | 1908.42
No4 | FS | 18650 | 900 | 5230 | 12 RB with RBstart=0 | 1851.58
|  | 18900 | 1150 | 5230 | 12 RB with RBstart=19 | 1880
|  | 19150 | 650 | 5230 | 12 RB with RBstart=38 | 1908.42
Note 1: Primary Mechanical Mode refers to device configured in preferred mode per manufacturer instructions (typically means antenna extended, fold or portrait slide open, but depends on form factor).
Note 2: The appropriate limits shall be populated in this column based on the device width.
Note 3: “Yes” applies if the device supports voice operation in the talking position against the head in any cellular radio mode.
Note 4: “No” would be applicable to data-centric devices that are not held up against the head, e.g., embedded laptop solutions.
TABLE B- |  | 451
LTE Band 2 Minimum TRP Level Requirements for the PCC in CA_2A-2A-66A for the Primary Mechanical Mode for the Primary and Secondary Antennas1
Reference OTA Test Plan Table 5-33
Device Held Up to Head for Voice (Yes/ No) | Test Position | PCC UL Channel | SCC1 DL Channel | SCC2 DL Channel | PCC UL RB Allocation | PCC TX Frequency (MHz) [center of UL RB allocation] | Primary Antenna Label | Single Point Offset Test (SPOT) / Full Test (FT) | Single Point Offset Test Reference Test Case | PCC Primary Antenna TRP (dBm) | PCC Primary Antenna TRP Limit (dBm)2 | Pass / Fail / Info
Yes3 | FS | 18650 | 900 | 67286 | 12 RB with RBstart=0 | 1851.58 |  |  |  |  | TBD
|  | 18900 | 1150 | 67286 | 12 RB with RBstart=19 | 1880 |  |  |  |  | TBD
|  | 19150 | 650 | 67286 | 12 RB with RBstart=38 | 1908.42 |  |  |  |  | TBD
| HL | 18650 | 900 | 67286 | 12 RB with RBstart=0 | 1851.58 |  |  |  |  | TBD
|  | 18900 | 1150 | 67286 | 12 RB with RBstart=19 | 1880 |  |  |  |  | TBD
|  | 19150 | 650 | 67286 | 12 RB with RBstart=38 | 1908.42 |  |  |  |  | TBD
| HR | 18650 | 900 | 67286 | 12 RB with RBstart=0 | 1851.58
|  | 18900 | 1150 | 67286 | 12 RB with RBstart=19 | 1880
|  | 19150 | 650 | 67286 | 12 RB with RBstart=38 | 1908.42
No4 | FS | 18650 | 900 | 67286 | 12 RB with RBstart=0 | 1851.58 |  |  |  |  | TBD
|  | 18900 | 1150 | 67286 | 12 RB with RBstart=19 | 1880 |  |  |  |  | TBD
|  | 19150 | 650 | 67286 | 12 RB with RBstart=38 | 1908.42 |  |  |  |  | TBD
Device Held Up to Head for Voice (Yes/ No) | Test Position | PCC UL Channel | SCC DL Channel | SCC DL Channel | PCC UL RB Allocation | PCC TX Frequency (MHz) [center of UL RB allocation] | Secondary Antenna Label | Single Point Offset Test (SPOT) / Full Test (FT) | Single Point Offset Test Reference Test Case | PCC Secondary Antenna TRP (dBm)
Yes3 | FS | 18650 | 900 | 67286 | 12 RB with RBstart=0 | 1851.58
|  | 18900 | 1150 | 67286 | 12 RB with RBstart=19 | 1880
|  | 19150 | 650 | 67286 | 12 RB with RBstart=38 | 1908.42
| HL | 18650 | 900 | 67286 | 12 RB with RBstart=0 | 1851.58
|  | 18900 | 1150 | 67286 | 12 RB with RBstart=19 | 1880
|  | 19150 | 650 | 67286 | 12 RB with RBstart=38 | 1908.42
| HR | 18650 | 900 | 67286 | 12 RB with RBstart=0 | 1851.58
|  | 18900 | 1150 | 67286 | 12 RB with RBstart=19 | 1880
|  | 19150 | 650 | 67286 | 12 RB with RBstart=38 | 1908.42
No4 | FS | 18650 | 900 | 67286 | 12 RB with RBstart=0 | 1851.58
|  | 18900 | 1150 | 67286 | 12 RB with RBstart=19 | 1880
|  | 19150 | 650 | 67286 | 12 RB with RBstart=38 | 1908.42
Note 1: Primary Mechanical Mode refers to device configured in preferred mode per manufacturer instructions (typically means antenna extended, fold or portrait slide open, but depends on form factor).
Note 2: The appropriate limits shall be populated in this column based on the device width.
Note 3: “Yes” applies if the device supports voice operation in the talking position against the head in any cellular radio mode.
Note 4: “No” would be applicable to data-centric devices that are not held up against the head, e.g., embedded laptop solutions.
TABLE B- |  | 452
LTE Band 2 Minimum TRP Level Requirements for the PCC in CA_2A-4A-4A for the Primary Mechanical Mode for the Primary and Secondary Antennas1
Reference OTA Test Plan Table 5-33
Device Held Up to Head for Voice (Yes/ No) | Test Position | PCC UL Channel | SCC1 DL Channel | SCC2 DL Channel | PCC UL RB Allocation | PCC TX Frequency (MHz) [center of UL RB allocation] | Primary Antenna Label | Single Point Offset Test (SPOT) / Full Test (FT) | Single Point Offset Test Reference Test Case | PCC Primary Antenna TRP (dBm) | PCC Primary Antenna TRP Limit (dBm)2 | Pass / Fail / Info
Yes3 | FS | 18650 | 2000 | 2350 | 12 RB with RBstart=0 | 1851.58 |  |  |  |  | TBD
|  | 18900 | 2000 | 2350 | 12 RB with RBstart=19 | 1880 |  |  |  |  | TBD
|  | 19150 | 2000 | 2350 | 12 RB with RBstart=38 | 1908.42 |  |  |  |  | TBD
| HL | 18650 | 2000 | 2350 | 12 RB with RBstart=0 | 1851.58 |  |  |  |  | TBD
|  | 18900 | 2000 | 2350 | 12 RB with RBstart=19 | 1880 |  |  |  |  | TBD
|  | 19150 | 2000 | 2350 | 12 RB with RBstart=38 | 1908.42 |  |  |  |  | TBD
| HR | 18650 | 2000 | 2350 | 12 RB with RBstart=0 | 1851.58
|  | 18900 | 2000 | 2350 | 12 RB with RBstart=19 | 1880
|  | 19150 | 2000 | 2350 | 12 RB with RBstart=38 | 1908.42
No4 | FS | 18650 | 2000 | 2350 | 12 RB with RBstart=0 | 1851.58 |  |  |  |  | TBD
|  | 18900 | 2000 | 2350 | 12 RB with RBstart=19 | 1880 |  |  |  |  | TBD
|  | 19150 | 2000 | 2350 | 12 RB with RBstart=38 | 1908.42 |  |  |  |  | TBD
Device Held Up to Head for Voice (Yes/ No) | Test Position | PCC UL Channel | SCC DL Channel | SCC DL Channel | PCC UL RB Allocation | PCC TX Frequency (MHz) [center of UL RB allocation] | Secondary Antenna Label | Single Point Offset Test (SPOT) / Full Test (FT) | Single Point Offset Test Reference Test Case | PCC Secondary Antenna TRP (dBm)
Yes3 | FS | 18650 | 2000 | 2350 | 12 RB with RBstart=0 | 1851.58
|  | 18900 | 2000 | 2350 | 12 RB with RBstart=19 | 1880
|  | 19150 | 2000 | 2350 | 12 RB with RBstart=38 | 1908.42
| HL | 18650 | 2000 | 2350 | 12 RB with RBstart=0 | 1851.58
|  | 18900 | 2000 | 2350 | 12 RB with RBstart=19 | 1880
|  | 19150 | 2000 | 2350 | 12 RB with RBstart=38 | 1908.42
| HR | 18650 | 2000 | 2350 | 12 RB with RBstart=0 | 1851.58
|  | 18900 | 2000 | 2350 | 12 RB with RBstart=19 | 1880
|  | 19150 | 2000 | 2350 | 12 RB with RBstart=38 | 1908.42
No4 | FS | 18650 | 2000 | 2350 | 12 RB with RBstart=0 | 1851.58
|  | 18900 | 2000 | 2350 | 12 RB with RBstart=19 | 1880
|  | 19150 | 2000 | 2350 | 12 RB with RBstart=38 | 1908.42
Note 1: Primary Mechanical Mode refers to device configured in preferred mode per manufacturer instructions (typically means antenna extended, fold or portrait slide open, but depends on form factor).
Note 2: The appropriate limits shall be populated in this column based on the device width.
Note 3: “Yes” applies if the device supports voice operation in the talking position against the head in any cellular radio mode.
Note 4: “No” would be applicable to data-centric devices that are not held up against the head, e.g., embedded laptop solutions.
TABLE B- |  | 453
LTE Band 2 Minimum TRP Level Requirements for the PCC in CA_2A-4A-5A for the Primary Mechanical Mode for the Primary and Secondary Antennas1
Reference OTA Test Plan Table 5-33
Device Held Up to Head for Voice (Yes/ No) | Test Position | PCC UL Channel | SCC1 DL Channel | SCC2 DL Channel | PCC UL RB Allocation | PCC TX Frequency (MHz) [center of UL RB allocation] | Primary Antenna Label | Single Point Offset Test (SPOT) / Full Test (FT) | Single Point Offset Test Reference Test Case | PCC Primary Antenna TRP (dBm) | PCC Primary Antenna TRP Limit (dBm)2 | Pass / Fail / Info
Yes3 | FS | 18650 | 2350 | 2450 | 12 RB with RBstart=0 | 1851.58 |  |  |  |  | TBD
|  | 18900 | 2350 | 2450 | 12 RB with RBstart=19 | 1880 |  |  |  |  | TBD
|  | 19150 | 2350 | 2450 | 12 RB with RBstart=38 | 1908.42 |  |  |  |  | TBD
| HL | 18650 | 2350 | 2450 | 12 RB with RBstart=0 | 1851.58 |  |  |  |  | TBD
|  | 18900 | 2350 | 2450 | 12 RB with RBstart=19 | 1880 |  |  |  |  | TBD
|  | 19150 | 2350 | 2450 | 12 RB with RBstart=38 | 1908.42 |  |  |  |  | TBD
| HR | 18650 | 2350 | 2450 | 12 RB with RBstart=0 | 1851.58
|  | 18900 | 2350 | 2450 | 12 RB with RBstart=19 | 1880
|  | 19150 | 2350 | 2450 | 12 RB with RBstart=38 | 1908.42
No4 | FS | 18650 | 2350 | 2450 | 12 RB with RBstart=0 | 1851.58 |  |  |  |  | TBD
|  | 18900 | 2350 | 2450 | 12 RB with RBstart=19 | 1880 |  |  |  |  | TBD
|  | 19150 | 2350 | 2450 | 12 RB with RBstart=38 | 1908.42 |  |  |  |  | TBD
Device Held Up to Head for Voice (Yes/ No) | Test Position | PCC UL Channel | SCC DL Channel | SCC DL Channel | PCC UL RB Allocation | PCC TX Frequency (MHz) [center of UL RB allocation] | Secondary Antenna Label | Single Point Offset Test (SPOT) / Full Test (FT) | Single Point Offset Test Reference Test Case | PCC Secondary Antenna TRP (dBm)
Yes3 | FS | 18650 | 2350 | 2450 | 12 RB with RBstart=0 | 1851.58
|  | 18900 | 2350 | 2450 | 12 RB with RBstart=19 | 1880
|  | 19150 | 2350 | 2450 | 12 RB with RBstart=38 | 1908.42
| HL | 18650 | 2350 | 2450 | 12 RB with RBstart=0 | 1851.58
|  | 18900 | 2350 | 2450 | 12 RB with RBstart=19 | 1880
|  | 19150 | 2350 | 2450 | 12 RB with RBstart=38 | 1908.42
| HR | 18650 | 2350 | 2450 | 12 RB with RBstart=0 | 1851.58
|  | 18900 | 2350 | 2450 | 12 RB with RBstart=19 | 1880
|  | 19150 | 2350 | 2450 | 12 RB with RBstart=38 | 1908.42
No4 | FS | 18650 | 2350 | 2450 | 12 RB with RBstart=0 | 1851.58
|  | 18900 | 2350 | 2450 | 12 RB with RBstart=19 | 1880
|  | 19150 | 2350 | 2450 | 12 RB with RBstart=38 | 1908.42
Note 1: Primary Mechanical Mode refers to device configured in preferred mode per manufacturer instructions (typically means antenna extended, fold or portrait slide open, but depends on form factor).
Note 2: The appropriate limits shall be populated in this column based on the device width.
Note 3: “Yes” applies if the device supports voice operation in the talking position against the head in any cellular radio mode.
Note 4: “No” would be applicable to data-centric devices that are not held up against the head, e.g., embedded laptop solutions.
TABLE B- |  | 454
LTE Band 2 Minimum TRP Level Requirements for the PCC in CA_2A-4A-12A for the Primary Mechanical Mode for the Primary and Secondary Antennas1
Reference OTA Test Plan Table 5-33
Device Held Up to Head for Voice (Yes/ No) | Test Position | PCC UL Channel | SCC1 DL Channel | SCC2 DL Channel | PCC UL RB Allocation | PCC TX Frequency (MHz) [center of UL RB allocation] | Primary Antenna Label | Single Point Offset Test (SPOT) / Full Test (FT) | Single Point Offset Test Reference Test Case | PCC Primary Antenna TRP (dBm) | PCC Primary Antenna TRP Limit (dBm)2 | Pass / Fail / Info
Yes3 | FS | 18650 | 2350 | 5035 | 12 RB with RBstart=0 | 1851.58 |  |  |  |  | TBD
|  | 18900 | 2350 | 5035 | 12 RB with RBstart=19 | 1880 |  |  |  |  | TBD
|  | 19150 | 2350 | 5035 | 12 RB with RBstart=38 | 1908.42 |  |  |  |  | TBD
| HL | 18650 | 2350 | 5035 | 12 RB with RBstart=0 | 1851.58 |  |  |  |  | TBD
|  | 18900 | 2350 | 5035 | 12 RB with RBstart=19 | 1880 |  |  |  |  | TBD
|  | 19150 | 2350 | 5035 | 12 RB with RBstart=38 | 1908.42 |  |  |  |  | TBD
| HR | 18650 | 2350 | 5035 | 12 RB with RBstart=0 | 1851.58
|  | 18900 | 2350 | 5035 | 12 RB with RBstart=19 | 1880
|  | 19150 | 2350 | 5035 | 12 RB with RBstart=38 | 1908.42
No4 | FS | 18650 | 2350 | 5035 | 12 RB with RBstart=0 | 1851.58 |  |  |  |  | TBD
|  | 18900 | 2350 | 5035 | 12 RB with RBstart=19 | 1880 |  |  |  |  | TBD
|  | 19150 | 2350 | 5035 | 12 RB with RBstart=38 | 1908.42 |  |  |  |  | TBD
Device Held Up to Head for Voice (Yes/ No) | Test Position | PCC UL Channel | SCC DL Channel | SCC DL Channel | PCC UL RB Allocation | PCC TX Frequency (MHz) [center of UL RB allocation] | Secondary Antenna Label | Single Point Offset Test (SPOT) / Full Test (FT) | Single Point Offset Test Reference Test Case | PCC Secondary Antenna TRP (dBm)
Yes3 | FS | 18650 | 2350 | 5035 | 12 RB with RBstart=0 | 1851.58
|  | 18900 | 2350 | 5035 | 12 RB with RBstart=19 | 1880
|  | 19150 | 2350 | 5035 | 12 RB with RBstart=38 | 1908.42
| HL | 18650 | 2350 | 5035 | 12 RB with RBstart=0 | 1851.58
|  | 18900 | 2350 | 5035 | 12 RB with RBstart=19 | 1880
|  | 19150 | 2350 | 5035 | 12 RB with RBstart=38 | 1908.42
| HR | 18650 | 2350 | 5035 | 12 RB with RBstart=0 | 1851.58
|  | 18900 | 2350 | 5035 | 12 RB with RBstart=19 | 1880
|  | 19150 | 2350 | 5035 | 12 RB with RBstart=38 | 1908.42
No4 | FS | 18650 | 2350 | 5035 | 12 RB with RBstart=0 | 1851.58
|  | 18900 | 2350 | 5035 | 12 RB with RBstart=19 | 1880
|  | 19150 | 2350 | 5035 | 12 RB with RBstart=38 | 1908.42
Note 1: Primary Mechanical Mode refers to device configured in preferred mode per manufacturer instructions (typically means antenna extended, fold or portrait slide open, but depends on form factor).
Note 2: The appropriate limits shall be populated in this column based on the device width.
Note 3: “Yes” applies if the device supports voice operation in the talking position against the head in any cellular radio mode.
Note 4: “No” would be applicable to data-centric devices that are not held up against the head, e.g., embedded laptop solutions.
TABLE B- |  | 455
LTE Band 2 Minimum TRP Level Requirements for the PCC in CA_2A-4A-13A for the Primary Mechanical Mode for the Primary and Secondary Antennas1
Reference OTA Test Plan Table 5-33
Device Held Up to Head for Voice (Yes/ No) | Test Position | PCC UL Channel | SCC1 DL Channel | SCC2 DL Channel | PCC UL RB Allocation | PCC TX Frequency (MHz) [center of UL RB allocation] | Primary Antenna Label | Single Point Offset Test (SPOT) / Full Test (FT) | Single Point Offset Test Reference Test Case | PCC Primary Antenna TRP (dBm) | PCC Primary Antenna TRP Limit (dBm)2 | Pass / Fail / Info
Yes3 | FS | 18650 | 2350 | 5230 | 12 RB with RBstart=0 | 1851.58 |  |  |  |  | TBD
|  | 18900 | 2350 | 5230 | 12 RB with RBstart=19 | 1880 |  |  |  |  | TBD
|  | 19150 | 2350 | 5230 | 12 RB with RBstart=38 | 1908.42 |  |  |  |  | TBD
| HL | 18650 | 2350 | 5230 | 12 RB with RBstart=0 | 1851.58 |  |  |  |  | TBD
|  | 18900 | 2350 | 5230 | 12 RB with RBstart=19 | 1880 |  |  |  |  | TBD
|  | 19150 | 2350 | 5230 | 12 RB with RBstart=38 | 1908.42 |  |  |  |  | TBD
| HR | 18650 | 2350 | 5230 | 12 RB with RBstart=0 | 1851.58
|  | 18900 | 2350 | 5230 | 12 RB with RBstart=19 | 1880
|  | 19150 | 2350 | 5230 | 12 RB with RBstart=38 | 1908.42
No4 | FS | 18650 | 2350 | 5230 | 12 RB with RBstart=0 | 1851.58 |  |  |  |  | TBD
|  | 18900 | 2350 | 5230 | 12 RB with RBstart=19 | 1880 |  |  |  |  | TBD
|  | 19150 | 2350 | 5230 | 12 RB with RBstart=38 | 1908.42 |  |  |  |  | TBD
Device Held Up to Head for Voice (Yes/ No) | Test Position | PCC UL Channel | SCC DL Channel | SCC DL Channel | PCC UL RB Allocation | PCC TX Frequency (MHz) [center of UL RB allocation] | Secondary Antenna Label | Single Point Offset Test (SPOT) / Full Test (FT) | Single Point Offset Test Reference Test Case | PCC Secondary Antenna TRP (dBm)
Yes3 | FS | 18650 | 2350 | 5230 | 12 RB with RBstart=0 | 1851.58
|  | 18900 | 2350 | 5230 | 12 RB with RBstart=19 | 1880
|  | 19150 | 2350 | 5230 | 12 RB with RBstart=38 | 1908.42
| HL | 18650 | 2350 | 5230 | 12 RB with RBstart=0 | 1851.58
|  | 18900 | 2350 | 5230 | 12 RB with RBstart=19 | 1880
|  | 19150 | 2350 | 5230 | 12 RB with RBstart=38 | 1908.42
| HR | 18650 | 2350 | 5230 | 12 RB with RBstart=0 | 1851.58
|  | 18900 | 2350 | 5230 | 12 RB with RBstart=19 | 1880
|  | 19150 | 2350 | 5230 | 12 RB with RBstart=38 | 1908.42
No4 | FS | 18650 | 2350 | 5230 | 12 RB with RBstart=0 | 1851.58
|  | 18900 | 2350 | 5230 | 12 RB with RBstart=19 | 1880
|  | 19150 | 2350 | 5230 | 12 RB with RBstart=38 | 1908.42
Note 1: Primary Mechanical Mode refers to device configured in preferred mode per manufacturer instructions (typically means antenna extended, fold or portrait slide open, but depends on form factor).
Note 2: The appropriate limits shall be populated in this column based on the device width.
Note 3: “Yes” applies if the device supports voice operation in the talking position against the head in any cellular radio mode.
Note 4: “No” would be applicable to data-centric devices that are not held up against the head, e.g., embedded laptop solutions.
TABLE B- |  | 456
LTE Band 2 Minimum TRP Level Requirements for the PCC in CA_2A-5A-30A for the Primary Mechanical Mode for the Primary and Secondary Antennas1
Reference OTA Test Plan Table 5-33
Device Held Up to Head for Voice (Yes/ No) | Test Position | PCC UL Channel | SCC1 DL Channel | SCC2 DL Channel | PCC UL RB Allocation | PCC TX Frequency (MHz) [center of UL RB allocation] | Primary Antenna Label | Single Point Offset Test (SPOT) / Full Test (FT) | Single Point Offset Test Reference Test Case | PCC Primary Antenna TRP (dBm) | PCC Primary Antenna TRP Limit (dBm)2 | Pass / Fail / Info
Yes3 | FS | 18650 | 2450 | 9820 | 12 RB with RBstart=0 | 1851.58 |  |  |  |  | TBD
|  | 18900 | 2450 | 9820 | 12 RB with RBstart=19 | 1880 |  |  |  |  | TBD
|  | 19150 | 2450 | 9820 | 12 RB with RBstart=38 | 1908.42 |  |  |  |  | TBD
| HL | 18650 | 2450 | 9820 | 12 RB with RBstart=0 | 1851.58 |  |  |  |  | TBD
|  | 18900 | 2450 | 9820 | 12 RB with RBstart=19 | 1880 |  |  |  |  | TBD
|  | 19150 | 2450 | 9820 | 12 RB with RBstart=38 | 1908.42 |  |  |  |  | TBD
| HR | 18650 | 2450 | 9820 | 12 RB with RBstart=0 | 1851.58
|  | 18900 | 2450 | 9820 | 12 RB with RBstart=19 | 1880
|  | 19150 | 2450 | 9820 | 12 RB with RBstart=38 | 1908.42
No4 | FS | 18650 | 2450 | 9820 | 12 RB with RBstart=0 | 1851.58 |  |  |  |  | TBD
|  | 18900 | 2450 | 9820 | 12 RB with RBstart=19 | 1880 |  |  |  |  | TBD
|  | 19150 | 2450 | 9820 | 12 RB with RBstart=38 | 1908.42 |  |  |  |  | TBD
Device Held Up to Head for Voice (Yes/ No) | Test Position | PCC UL Channel | SCC DL Channel | SCC DL Channel | PCC UL RB Allocation | PCC TX Frequency (MHz) [center of UL RB allocation] | Secondary Antenna Label | Single Point Offset Test (SPOT) / Full Test (FT) | Single Point Offset Test Reference Test Case | PCC Secondary Antenna TRP (dBm)
Yes3 | FS | 18650 | 2450 | 9820 | 12 RB with RBstart=0 | 1851.58
|  | 18900 | 2450 | 9820 | 12 RB with RBstart=19 | 1880
|  | 19150 | 2450 | 9820 | 12 RB with RBstart=38 | 1908.42
| HL | 18650 | 2450 | 9820 | 12 RB with RBstart=0 | 1851.58
|  | 18900 | 2450 | 9820 | 12 RB with RBstart=19 | 1880
|  | 19150 | 2450 | 9820 | 12 RB with RBstart=38 | 1908.42
| HR | 18650 | 2450 | 9820 | 12 RB with RBstart=0 | 1851.58
|  | 18900 | 2450 | 9820 | 12 RB with RBstart=19 | 1880
|  | 19150 | 2450 | 9820 | 12 RB with RBstart=38 | 1908.42
No4 | FS | 18650 | 2450 | 9820 | 12 RB with RBstart=0 | 1851.58
|  | 18900 | 2450 | 9820 | 12 RB with RBstart=19 | 1880
|  | 19150 | 2450 | 9820 | 12 RB with RBstart=38 | 1908.42
Note 1: Primary Mechanical Mode refers to device configured in preferred mode per manufacturer instructions (typically means antenna extended, fold or portrait slide open, but depends on form factor).
Note 2: The appropriate limits shall be populated in this column based on the device width.
Note 3: “Yes” applies if the device supports voice operation in the talking position against the head in any cellular radio mode.
Note 4: “No” would be applicable to data-centric devices that are not held up against the head, e.g., embedded laptop solutions.
TABLE B- |  | 457
LTE Band 2 Minimum TRP Level Requirements for the PCC in CA_2A-5A-66A for the Primary Mechanical Mode for the Primary and Secondary Antennas1
Reference OTA Test Plan Table 5-33
Device Held Up to Head for Voice (Yes/ No) | Test Position | PCC UL Channel | SCC1 DL Channel | SCC2 DL Channel | PCC UL RB Allocation | PCC TX Frequency (MHz) [center of UL RB allocation] | Primary Antenna Label | Single Point Offset Test (SPOT) / Full Test (FT) | Single Point Offset Test Reference Test Case | PCC Primary Antenna TRP (dBm) | PCC Primary Antenna TRP Limit (dBm)2 | Pass / Fail / Info
Yes3 | FS | 18650 | 2450 | 67286 | 12 RB with RBstart=0 | 1851.58 |  |  |  |  | TBD
|  | 18900 | 2450 | 67286 | 12 RB with RBstart=19 | 1880 |  |  |  |  | TBD
|  | 19150 | 2450 | 67286 | 12 RB with RBstart=38 | 1908.42 |  |  |  |  | TBD
| HL | 18650 | 2450 | 67286 | 12 RB with RBstart=0 | 1851.58 |  |  |  |  | TBD
|  | 18900 | 2450 | 67286 | 12 RB with RBstart=19 | 1880 |  |  |  |  | TBD
|  | 19150 | 2450 | 67286 | 12 RB with RBstart=38 | 1908.42 |  |  |  |  | TBD
| HR | 18650 | 2450 | 67286 | 12 RB with RBstart=0 | 1851.58
|  | 18900 | 2450 | 67286 | 12 RB with RBstart=19 | 1880
|  | 19150 | 2450 | 67286 | 12 RB with RBstart=38 | 1908.42
No4 | FS | 18650 | 2450 | 67286 | 12 RB with RBstart=0 | 1851.58 |  |  |  |  | TBD
|  | 18900 | 2450 | 67286 | 12 RB with RBstart=19 | 1880 |  |  |  |  | TBD
|  | 19150 | 2450 | 67286 | 12 RB with RBstart=38 | 1908.42 |  |  |  |  | TBD
Device Held Up to Head for Voice (Yes/ No) | Test Position | PCC UL Channel | SCC DL Channel | SCC DL Channel | PCC UL RB Allocation | PCC TX Frequency (MHz) [center of UL RB allocation] | Secondary Antenna Label | Single Point Offset Test (SPOT) / Full Test (FT) | Single Point Offset Test Reference Test Case | PCC Secondary Antenna TRP (dBm)
Yes3 | FS | 18650 | 2450 | 67286 | 12 RB with RBstart=0 | 1851.58
|  | 18900 | 2450 | 67286 | 12 RB with RBstart=19 | 1880
|  | 19150 | 2450 | 67286 | 12 RB with RBstart=38 | 1908.42
| HL | 18650 | 2450 | 67286 | 12 RB with RBstart=0 | 1851.58
|  | 18900 | 2450 | 67286 | 12 RB with RBstart=19 | 1880
|  | 19150 | 2450 | 67286 | 12 RB with RBstart=38 | 1908.42
| HR | 18650 | 2450 | 67286 | 12 RB with RBstart=0 | 1851.58
|  | 18900 | 2450 | 67286 | 12 RB with RBstart=19 | 1880
|  | 19150 | 2450 | 67286 | 12 RB with RBstart=38 | 1908.42
No4 | FS | 18650 | 2450 | 67286 | 12 RB with RBstart=0 | 1851.58
|  | 18900 | 2450 | 67286 | 12 RB with RBstart=19 | 1880
|  | 19150 | 2450 | 67286 | 12 RB with RBstart=38 | 1908.42
Note 1: Primary Mechanical Mode refers to device configured in preferred mode per manufacturer instructions (typically means antenna extended, fold or portrait slide open, but depends on form factor).
Note 2: The appropriate limits shall be populated in this column based on the device width.
Note 3: “Yes” applies if the device supports voice operation in the talking position against the head in any cellular radio mode.
Note 4: “No” would be applicable to data-centric devices that are not held up against the head, e.g., embedded laptop solutions.
TABLE B- |  | 458
LTE Band 2 Minimum TRP Level Requirements for the PCC in CA_2A-12A-30A for the Primary Mechanical Mode for the Primary and Secondary Antennas1
Reference OTA Test Plan Table 5-33
Device Held Up to Head for Voice (Yes/ No) | Test Position | PCC UL Channel | SCC1 DL Channel | SCC2 DL Channel | PCC UL RB Allocation | PCC TX Frequency (MHz) [center of UL RB allocation] | Primary Antenna Label | Single Point Offset Test (SPOT) / Full Test (FT) | Single Point Offset Test Reference Test Case | PCC Primary Antenna TRP (dBm) | PCC Primary Antenna TRP Limit (dBm)2 | Pass / Fail / Info
Yes3 | FS | 18650 | 5035 | 9820 | 12 RB with RBstart=0 | 1851.58 |  |  |  |  | TBD
|  | 18900 | 5035 | 9820 | 12 RB with RBstart=19 | 1880 |  |  |  |  | TBD
|  | 19150 | 5035 | 9820 | 12 RB with RBstart=38 | 1908.42 |  |  |  |  | TBD
| HL | 18650 | 5035 | 9820 | 12 RB with RBstart=0 | 1851.58 |  |  |  |  | TBD
|  | 18900 | 5035 | 9820 | 12 RB with RBstart=19 | 1880 |  |  |  |  | TBD
|  | 19150 | 5035 | 9820 | 12 RB with RBstart=38 | 1908.42 |  |  |  |  | TBD
| HR | 18650 | 5035 | 9820 | 12 RB with RBstart=0 | 1851.58
|  | 18900 | 5035 | 9820 | 12 RB with RBstart=19 | 1880
|  | 19150 | 5035 | 9820 | 12 RB with RBstart=38 | 1908.42
No4 | FS | 18650 | 5035 | 9820 | 12 RB with RBstart=0 | 1851.58 |  |  |  |  | TBD
|  | 18900 | 5035 | 9820 | 12 RB with RBstart=19 | 1880 |  |  |  |  | TBD
|  | 19150 | 5035 | 9820 | 12 RB with RBstart=38 | 1908.42 |  |  |  |  | TBD
Device Held Up to Head for Voice (Yes/ No) | Test Position | PCC UL Channel | SCC DL Channel | SCC DL Channel | PCC UL RB Allocation | PCC TX Frequency (MHz) [center of UL RB allocation] | Secondary Antenna Label | Single Point Offset Test (SPOT) / Full Test (FT) | Single Point Offset Test Reference Test Case | PCC Secondary Antenna TRP (dBm)
Yes3 | FS | 18650 | 5035 | 9820 | 12 RB with RBstart=0 | 1851.58
|  | 18900 | 5035 | 9820 | 12 RB with RBstart=19 | 1880
|  | 19150 | 5035 | 9820 | 12 RB with RBstart=38 | 1908.42
| HL | 18650 | 5035 | 9820 | 12 RB with RBstart=0 | 1851.58
|  | 18900 | 5035 | 9820 | 12 RB with RBstart=19 | 1880
|  | 19150 | 5035 | 9820 | 12 RB with RBstart=38 | 1908.42
| HR | 18650 | 5035 | 9820 | 12 RB with RBstart=0 | 1851.58
|  | 18900 | 5035 | 9820 | 12 RB with RBstart=19 | 1880
|  | 19150 | 5035 | 9820 | 12 RB with RBstart=38 | 1908.42
No4 | FS | 18650 | 5035 | 9820 | 12 RB with RBstart=0 | 1851.58
|  | 18900 | 5035 | 9820 | 12 RB with RBstart=19 | 1880
|  | 19150 | 5035 | 9820 | 12 RB with RBstart=38 | 1908.42
Note 1: Primary Mechanical Mode refers to device configured in preferred mode per manufacturer instructions (typically means antenna extended, fold or portrait slide open, but depends on form factor).
Note 2: The appropriate limits shall be populated in this column based on the device width.
Note 3: “Yes” applies if the device supports voice operation in the talking position against the head in any cellular radio mode.
Note 4: “No” would be applicable to data-centric devices that are not held up against the head, e.g., embedded laptop solutions.
TABLE B- |  | 459
LTE Band 2 Minimum TRP Level Requirements for the PCC in CA_2A-12A-66A for the Primary Mechanical Mode for the Primary and Secondary Antennas1
Reference OTA Test Plan Table 5-33
Device Held Up to Head for Voice (Yes/ No) | Test Position | PCC UL Channel | SCC1 DL Channel | SCC2 DL Channel | PCC UL RB Allocation | PCC TX Frequency (MHz) [center of UL RB allocation] | Primary Antenna Label | Single Point Offset Test (SPOT) / Full Test (FT) | Single Point Offset Test Reference Test Case | PCC Primary Antenna TRP (dBm) | PCC Primary Antenna TRP Limit (dBm)2 | Pass / Fail / Info
Yes3 | FS | 18650 | 5035 | 67286 | 12 RB with RBstart=0 | 1851.58 |  |  |  |  | TBD
|  | 18900 | 5035 | 67286 | 12 RB with RBstart=19 | 1880 |  |  |  |  | TBD
|  | 19150 | 5035 | 67286 | 12 RB with RBstart=38 | 1908.42 |  |  |  |  | TBD
| HL | 18650 | 5035 | 67286 | 12 RB with RBstart=0 | 1851.58 |  |  |  |  | TBD
|  | 18900 | 5035 | 67286 | 12 RB with RBstart=19 | 1880 |  |  |  |  | TBD
|  | 19150 | 5035 | 67286 | 12 RB with RBstart=38 | 1908.42 |  |  |  |  | TBD
| HR | 18650 | 5035 | 67286 | 12 RB with RBstart=0 | 1851.58
|  | 18900 | 5035 | 67286 | 12 RB with RBstart=19 | 1880
|  | 19150 | 5035 | 67286 | 12 RB with RBstart=38 | 1908.42
No4 | FS | 18650 | 5035 | 67286 | 12 RB with RBstart=0 | 1851.58 |  |  |  |  | TBD
|  | 18900 | 5035 | 67286 | 12 RB with RBstart=19 | 1880 |  |  |  |  | TBD
|  | 19150 | 5035 | 67286 | 12 RB with RBstart=38 | 1908.42 |  |  |  |  | TBD
Device Held Up to Head for Voice (Yes/ No) | Test Position | PCC UL Channel | SCC DL Channel | SCC DL Channel | PCC UL RB Allocation | PCC TX Frequency (MHz) [center of UL RB allocation] | Secondary Antenna Label | Single Point Offset Test (SPOT) / Full Test (FT) | Single Point Offset Test Reference Test Case | PCC Secondary Antenna TRP (dBm)
Yes3 | FS | 18650 | 5035 | 67286 | 12 RB with RBstart=0 | 1851.58
|  | 18900 | 5035 | 67286 | 12 RB with RBstart=19 | 1880
|  | 19150 | 5035 | 67286 | 12 RB with RBstart=38 | 1908.42
| HL | 18650 | 5035 | 67286 | 12 RB with RBstart=0 | 1851.58
|  | 18900 | 5035 | 67286 | 12 RB with RBstart=19 | 1880
|  | 19150 | 5035 | 67286 | 12 RB with RBstart=38 | 1908.42
| HR | 18650 | 5035 | 67286 | 12 RB with RBstart=0 | 1851.58
|  | 18900 | 5035 | 67286 | 12 RB with RBstart=19 | 1880
|  | 19150 | 5035 | 67286 | 12 RB with RBstart=38 | 1908.42
No4 | FS | 18650 | 5035 | 67286 | 12 RB with RBstart=0 | 1851.58
|  | 18900 | 5035 | 67286 | 12 RB with RBstart=19 | 1880
|  | 19150 | 5035 | 67286 | 12 RB with RBstart=38 | 1908.42
Note 1: Primary Mechanical Mode refers to device configured in preferred mode per manufacturer instructions (typically means antenna extended, fold or portrait slide open, but depends on form factor).
Note 2: The appropriate limits shall be populated in this column based on the device width.
Note 3: “Yes” applies if the device supports voice operation in the talking position against the head in any cellular radio mode.
Note 4: “No” would be applicable to data-centric devices that are not held up against the head, e.g., embedded laptop solutions.
TABLE B- |  | 460
LTE Band 2 Minimum TRP Level Requirements for the PCC in CA_2A-13A-66A for the Primary Mechanical Mode for the Primary and Secondary Antennas1
Reference OTA Test Plan Table 5-33
Device Held Up to Head for Voice (Yes/ No) | Test Position | PCC UL Channel | SCC1 DL Channel | SCC2 DL Channel | PCC UL RB Allocation | PCC TX Frequency (MHz) [center of UL RB allocation] | Primary Antenna Label | Single Point Offset Test (SPOT) / Full Test (FT) | Single Point Offset Test Reference Test Case | PCC Primary Antenna TRP (dBm) | PCC Primary Antenna TRP Limit (dBm)2 | Pass / Fail / Info
Yes3 | FS | 18650 | 5230 | 67286 | 12 RB with RBstart=0 | 1851.58 |  |  |  |  | TBD
|  | 18900 | 5230 | 67286 | 12 RB with RBstart=19 | 1880 |  |  |  |  | TBD
|  | 19150 | 5230 | 67286 | 12 RB with RBstart=38 | 1908.42 |  |  |  |  | TBD
| HL | 18650 | 5230 | 67286 | 12 RB with RBstart=0 | 1851.58 |  |  |  |  | TBD
|  | 18900 | 5230 | 67286 | 12 RB with RBstart=19 | 1880 |  |  |  |  | TBD
|  | 19150 | 5230 | 67286 | 12 RB with RBstart=38 | 1908.42 |  |  |  |  | TBD
| HR | 18650 | 5230 | 67286 | 12 RB with RBstart=0 | 1851.58
|  | 18900 | 5230 | 67286 | 12 RB with RBstart=19 | 1880
|  | 19150 | 5230 | 67286 | 12 RB with RBstart=38 | 1908.42
No4 | FS | 18650 | 5230 | 67286 | 12 RB with RBstart=0 | 1851.58 |  |  |  |  | TBD
|  | 18900 | 5230 | 67286 | 12 RB with RBstart=19 | 1880 |  |  |  |  | TBD
|  | 19150 | 5230 | 67286 | 12 RB with RBstart=38 | 1908.42 |  |  |  |  | TBD
Device Held Up to Head for Voice (Yes/ No) | Test Position | PCC UL Channel | SCC DL Channel | SCC DL Channel | PCC UL RB Allocation | PCC TX Frequency (MHz) [center of UL RB allocation] | Secondary Antenna Label | Single Point Offset Test (SPOT) / Full Test (FT) | Single Point Offset Test Reference Test Case | PCC Secondary Antenna TRP (dBm)
Yes3 | FS | 18650 | 5230 | 67286 | 12 RB with RBstart=0 | 1851.58
|  | 18900 | 5230 | 67286 | 12 RB with RBstart=19 | 1880
|  | 19150 | 5230 | 67286 | 12 RB with RBstart=38 | 1908.42
| HL | 18650 | 5230 | 67286 | 12 RB with RBstart=0 | 1851.58
|  | 18900 | 5230 | 67286 | 12 RB with RBstart=19 | 1880
|  | 19150 | 5230 | 67286 | 12 RB with RBstart=38 | 1908.42
| HR | 18650 | 5230 | 67286 | 12 RB with RBstart=0 | 1851.58
|  | 18900 | 5230 | 67286 | 12 RB with RBstart=19 | 1880
|  | 19150 | 5230 | 67286 | 12 RB with RBstart=38 | 1908.42
No4 | FS | 18650 | 5230 | 67286 | 12 RB with RBstart=0 | 1851.58
|  | 18900 | 5230 | 67286 | 12 RB with RBstart=19 | 1880
|  | 19150 | 5230 | 67286 | 12 RB with RBstart=38 | 1908.42
Note 1: Primary Mechanical Mode refers to device configured in preferred mode per manufacturer instructions (typically means antenna extended, fold or portrait slide open, but depends on form factor).
Note 2: The appropriate limits shall be populated in this column based on the device width.
Note 3: “Yes” applies if the device supports voice operation in the talking position against the head in any cellular radio mode.
Note 4: “No” would be applicable to data-centric devices that are not held up against the head, e.g., embedded laptop solutions.
TABLE B- |  | 461
LTE Band 2 Minimum TRP Level Requirements for the PCC in CA_2A-29A-30A for the Primary Mechanical Mode for the Primary and Secondary Antennas1
Reference OTA Test Plan Table 5-33
Device Held Up to Head for Voice (Yes/ No) | Test Position | PCC UL Channel | SCC1 DL Channel | SCC2 DL Channel | PCC UL RB Allocation | PCC TX Frequency (MHz) [center of UL RB allocation] | Primary Antenna Label | Single Point Offset Test (SPOT) / Full Test (FT) | Single Point Offset Test Reference Test Case | PCC Primary Antenna TRP (dBm) | PCC Primary Antenna TRP Limit (dBm)2 | Pass / Fail / Info
Yes3 | FS | 18650 | 9720 | 9820 | 12 RB with RBstart=0 | 1851.58 |  |  |  |  | TBD
|  | 18900 | 9720 | 9820 | 12 RB with RBstart=19 | 1880 |  |  |  |  | TBD
|  | 19150 | 9720 | 9820 | 12 RB with RBstart=38 | 1908.42 |  |  |  |  | TBD
| HL | 18650 | 9720 | 9820 | 12 RB with RBstart=0 | 1851.58 |  |  |  |  | TBD
|  | 18900 | 9720 | 9820 | 12 RB with RBstart=19 | 1880 |  |  |  |  | TBD
|  | 19150 | 9720 | 9820 | 12 RB with RBstart=38 | 1908.42 |  |  |  |  | TBD
| HR | 18650 | 9720 | 9820 | 12 RB with RBstart=0 | 1851.58
|  | 18900 | 9720 | 9820 | 12 RB with RBstart=19 | 1880
|  | 19150 | 9720 | 9820 | 12 RB with RBstart=38 | 1908.42
No4 | FS | 18650 | 9720 | 9820 | 12 RB with RBstart=0 | 1851.58 |  |  |  |  | TBD
|  | 18900 | 9720 | 9820 | 12 RB with RBstart=19 | 1880 |  |  |  |  | TBD
|  | 19150 | 9720 | 9820 | 12 RB with RBstart=38 | 1908.42 |  |  |  |  | TBD
Device Held Up to Head for Voice (Yes/ No) | Test Position | PCC UL Channel | SCC DL Channel | SCC DL Channel | PCC UL RB Allocation | PCC TX Frequency (MHz) [center of UL RB allocation] | Secondary Antenna Label | Single Point Offset Test (SPOT) / Full Test (FT) | Single Point Offset Test Reference Test Case | PCC Secondary Antenna TRP (dBm)
Yes3 | FS | 18650 | 9720 | 9820 | 12 RB with RBstart=0 | 1851.58
|  | 18900 | 9720 | 9820 | 12 RB with RBstart=19 | 1880
|  | 19150 | 9720 | 9820 | 12 RB with RBstart=38 | 1908.42
| HL | 18650 | 9720 | 9820 | 12 RB with RBstart=0 | 1851.58
|  | 18900 | 9720 | 9820 | 12 RB with RBstart=19 | 1880
|  | 19150 | 9720 | 9820 | 12 RB with RBstart=38 | 1908.42
| HR | 18650 | 9720 | 9820 | 12 RB with RBstart=0 | 1851.58
|  | 18900 | 9720 | 9820 | 12 RB with RBstart=19 | 1880
|  | 19150 | 9720 | 9820 | 12 RB with RBstart=38 | 1908.42
No4 | FS | 18650 | 9720 | 9820 | 12 RB with RBstart=0 | 1851.58
|  | 18900 | 9720 | 9820 | 12 RB with RBstart=19 | 1880
|  | 19150 | 9720 | 9820 | 12 RB with RBstart=38 | 1908.42
Note 1: Primary Mechanical Mode refers to device configured in preferred mode per manufacturer instructions (typically means antenna extended, fold or portrait slide open, but depends on form factor).
Note 2: The appropriate limits shall be populated in this column based on the device width.
Note 3: “Yes” applies if the device supports voice operation in the talking position against the head in any cellular radio mode.
Note 4: “No” would be applicable to data-centric devices that are not held up against the head, e.g., embedded laptop solutions.
TABLE B- |  | 462
LTE Band 2 Minimum TRP Level Requirements for the PCC in CA_2A-66C for the Primary Mechanical Mode for the Primary and Secondary Antennas1
Reference OTA Test Plan Table 5-33
Device Held Up to Head for Voice (Yes/ No) | Test Position | PCC UL Channel | SCC1 DL Channel | SCC2 DL Channel | PCC UL RB Allocation | PCC TX Frequency (MHz) [center of UL RB allocation] | Primary Antenna Label | Single Point Offset Test (SPOT) / Full Test (FT) | Single Point Offset Test Reference Test Case | PCC Primary Antenna TRP (dBm) | PCC Primary Antenna TRP Limit (dBm)2 | Pass / Fail / Info
Yes3 | FS | 18650 | 67086 | 67230 | 12 RB with RBstart=0 | 1851.58 |  |  |  |  | TBD
|  | 18900 | 67086 | 67230 | 12 RB with RBstart=19 | 1880 |  |  |  |  | TBD
|  | 19150 | 67086 | 67230 | 12 RB with RBstart=38 | 1908.42 |  |  |  |  | TBD
| HL | 18650 | 67086 | 67230 | 12 RB with RBstart=0 | 1851.58 |  |  |  |  | TBD
|  | 18900 | 67086 | 67230 | 12 RB with RBstart=19 | 1880 |  |  |  |  | TBD
|  | 19150 | 67086 | 67230 | 12 RB with RBstart=38 | 1908.42 |  |  |  |  | TBD
| HR | 18650 | 67086 | 67230 | 12 RB with RBstart=0 | 1851.58
|  | 18900 | 67086 | 67230 | 12 RB with RBstart=19 | 1880
|  | 19150 | 67086 | 67230 | 12 RB with RBstart=38 | 1908.42
No4 | FS | 18650 | 67086 | 67230 | 12 RB with RBstart=0 | 1851.58 |  |  |  |  | TBD
|  | 18900 | 67086 | 67230 | 12 RB with RBstart=19 | 1880 |  |  |  |  | TBD
|  | 19150 | 67086 | 67230 | 12 RB with RBstart=38 | 1908.42 |  |  |  |  | TBD
Device Held Up to Head for Voice (Yes/ No) | Test Position | PCC UL Channel | SCC DL Channel | SCC DL Channel | PCC UL RB Allocation | PCC TX Frequency (MHz) [center of UL RB allocation] | Secondary Antenna Label | Single Point Offset Test (SPOT) / Full Test (FT) | Single Point Offset Test Reference Test Case | PCC Secondary Antenna TRP (dBm)
Yes3 | FS | 18650 | 67086 | 67230 | 12 RB with RBstart=0 | 1851.58
|  | 18900 | 67086 | 67230 | 12 RB with RBstart=19 | 1880
|  | 19150 | 67086 | 67230 | 12 RB with RBstart=38 | 1908.42
| HL | 18650 | 67086 | 67230 | 12 RB with RBstart=0 | 1851.58
|  | 18900 | 67086 | 67230 | 12 RB with RBstart=19 | 1880
|  | 19150 | 67086 | 67230 | 12 RB with RBstart=38 | 1908.42
| HR | 18650 | 67086 | 67230 | 12 RB with RBstart=0 | 1851.58
|  | 18900 | 67086 | 67230 | 12 RB with RBstart=19 | 1880
|  | 19150 | 67086 | 67230 | 12 RB with RBstart=38 | 1908.42
No4 | FS | 18650 | 67086 | 67230 | 12 RB with RBstart=0 | 1851.58
|  | 18900 | 67086 | 67230 | 12 RB with RBstart=19 | 1880
|  | 19150 | 67086 | 67230 | 12 RB with RBstart=38 | 1908.42
Note 1: Primary Mechanical Mode refers to device configured in preferred mode per manufacturer instructions (typically means antenna extended, fold or portrait slide open, but depends on form factor).
Note 2: The appropriate limits shall be populated in this column based on the device width.
Note 3: “Yes” applies if the device supports voice operation in the talking position against the head in any cellular radio mode.
Note 4: “No” would be applicable to data-centric devices that are not held up against the head, e.g., embedded laptop solutions.
TABLE B- |  | 463
LTE Band 2 Minimum TRP Level Requirements for the PCC in CA_2A-66A-66A for the Primary Mechanical Mode for the Primary and Secondary Antennas1
Reference OTA Test Plan Table 5-33
Device Held Up to Head for Voice (Yes/ No) | Test Position | PCC UL Channel | SCC1 DL Channel | SCC2 DL Channel | PCC UL RB Allocation | PCC TX Frequency (MHz) [center of UL RB allocation] | Primary Antenna Label | Single Point Offset Test (SPOT) / Full Test (FT) | Single Point Offset Test Reference Test Case | PCC Primary Antenna TRP (dBm) | PCC Primary Antenna TRP Limit (dBm)2 | Pass / Fail / Info
Yes3 | FS | 18650 | 66486 | 67286 | 12 RB with RBstart=0 | 1851.58 |  |  |  |  | TBD
|  | 18900 | 66486 | 67286 | 12 RB with RBstart=19 | 1880 |  |  |  |  | TBD
|  | 19150 | 66486 | 67286 | 12 RB with RBstart=38 | 1908.42 |  |  |  |  | TBD
| HL | 18650 | 66486 | 67286 | 12 RB with RBstart=0 | 1851.58 |  |  |  |  | TBD
|  | 18900 | 66486 | 67286 | 12 RB with RBstart=19 | 1880 |  |  |  |  | TBD
|  | 19150 | 66486 | 67286 | 12 RB with RBstart=38 | 1908.42 |  |  |  |  | TBD
| HR | 18650 | 66486 | 67286 | 12 RB with RBstart=0 | 1851.58
|  | 18900 | 66486 | 67286 | 12 RB with RBstart=19 | 1880
|  | 19150 | 66486 | 67286 | 12 RB with RBstart=38 | 1908.42
No4 | FS | 18650 | 66486 | 67286 | 12 RB with RBstart=0 | 1851.58 |  |  |  |  | TBD
|  | 18900 | 66486 | 67286 | 12 RB with RBstart=19 | 1880 |  |  |  |  | TBD
|  | 19150 | 66486 | 67286 | 12 RB with RBstart=38 | 1908.42 |  |  |  |  | TBD
Device Held Up to Head for Voice (Yes/ No) | Test Position | PCC UL Channel | SCC DL Channel | SCC DL Channel | PCC UL RB Allocation | PCC TX Frequency (MHz) [center of UL RB allocation] | Secondary Antenna Label | Single Point Offset Test (SPOT) / Full Test (FT) | Single Point Offset Test Reference Test Case | PCC Secondary Antenna TRP (dBm)
Yes3 | FS | 18650 | 66486 | 67286 | 12 RB with RBstart=0 | 1851.58
|  | 18900 | 66486 | 67286 | 12 RB with RBstart=19 | 1880
|  | 19150 | 66486 | 67286 | 12 RB with RBstart=38 | 1908.42
| HL | 18650 | 66486 | 67286 | 12 RB with RBstart=0 | 1851.58
|  | 18900 | 66486 | 67286 | 12 RB with RBstart=19 | 1880
|  | 19150 | 66486 | 67286 | 12 RB with RBstart=38 | 1908.42
| HR | 18650 | 66486 | 67286 | 12 RB with RBstart=0 | 1851.58
|  | 18900 | 66486 | 67286 | 12 RB with RBstart=19 | 1880
|  | 19150 | 66486 | 67286 | 12 RB with RBstart=38 | 1908.42
No4 | FS | 18650 | 66486 | 67286 | 12 RB with RBstart=0 | 1851.58
|  | 18900 | 66486 | 67286 | 12 RB with RBstart=19 | 1880
|  | 19150 | 66486 | 67286 | 12 RB with RBstart=38 | 1908.42
Note 1: Primary Mechanical Mode refers to device configured in preferred mode per manufacturer instructions (typically means antenna extended, fold or portrait slide open, but depends on form factor).
Note 2: The appropriate limits shall be populated in this column based on the device width.
Note 3: “Yes” applies if the device supports voice operation in the talking position against the head in any cellular radio mode.
Note 4: “No” would be applicable to data-centric devices that are not held up against the head, e.g., embedded laptop solutions.
TABLE B- |  | 464
LTE Band 4 Minimum TRP Level Requirements for the PCC in CA_4A-2A-4A for the Primary Mechanical Mode for the Primary and Secondary Antennas1
Reference OTA Test Plan Table 5-33
Device Held Up to Head for Voice (Yes/ No) | Test Position | PCC UL Channel | SCC1 DL Channel | SCC2 DL Channel | PCC UL RB Allocation | PCC TX Frequency (MHz) [center of UL RB allocation] | Primary Antenna Label | Single Point Offset Test (SPOT) / Full Test (FT) | Single Point Offset Test Reference Test Case | PCC Primary Antenna TRP (dBm) | PCC Primary Antenna TRP Limit (dBm)2 | Pass / Fail / Info
Yes3 | FS | 20000 | 650 | 2175 | 12 RB with RBstart=0 | 1711.58 |  |  |  |  | TBD
|  | 20175 | 650 | 2350 | 12 RB with RBstart=19 | 1732.5 |  |  |  |  | TBD
|  | 20350 | 650 | 2000 | 12 RB with RBstart=38 | 1753.42 |  |  |  |  | TBD
| HL | 20000 | 650 | 2175 | 12 RB with RBstart=0 | 1711.58 |  |  |  |  | TBD
|  | 20175 | 650 | 2350 | 12 RB with RBstart=19 | 1732.5 |  |  |  |  | TBD
|  | 20350 | 650 | 2000 | 12 RB with RBstart=38 | 1753.42 |  |  |  |  | TBD
| HR | 20000 | 650 | 2175 | 12 RB with RBstart=0 | 1711.58
|  | 20175 | 650 | 2350 | 12 RB with RBstart=19 | 1732.5
|  | 20350 | 650 | 2000 | 12 RB with RBstart=38 | 1753.42
No4 | FS | 20000 | 650 | 2175 | 12 RB with RBstart=0 | 1711.58 |  |  |  |  | TBD
|  | 20175 | 650 | 2350 | 12 RB with RBstart=19 | 1732.5 |  |  |  |  | TBD
|  | 20350 | 650 | 2000 | 12 RB with RBstart=38 | 1753.42 |  |  |  |  | TBD
Device Held Up to Head for Voice (Yes/ No) | Test Position | PCC UL Channel | SCC DL Channel | SCC DL Channel | PCC UL RB Allocation | PCC TX Frequency (MHz) [center of UL RB allocation] | Secondary Antenna Label | Single Point Offset Test (SPOT) / Full Test (FT) | Single Point Offset Test Reference Test Case | PCC Secondary Antenna TRP (dBm)
Yes3 | FS | 20000 | 2175 | 650 | 12 RB with RBstart=0 | 1711.58
|  | 20175 | 2350 | 650 | 12 RB with RBstart=19 | 1732.5
|  | 20350 | 2000 | 650 | 12 RB with RBstart=38 | 1753.42
| HL | 20000 | 2175 | 650 | 12 RB with RBstart=0 | 1711.58
|  | 20175 | 2350 | 650 | 12 RB with RBstart=19 | 1732.5
|  | 20350 | 2000 | 650 | 12 RB with RBstart=38 | 1753.42
| HR | 20000 | 2175 | 650 | 12 RB with RBstart=0 | 1711.58
|  | 20175 | 2350 | 650 | 12 RB with RBstart=19 | 1732.5
|  | 20350 | 2000 | 650 | 12 RB with RBstart=38 | 1753.42
No4 | FS | 20000 | 2175 | 650 | 12 RB with RBstart=0 | 1711.58
|  | 20175 | 2350 | 650 | 12 RB with RBstart=19 | 1732.5
|  | 20350 | 2000 | 650 | 12 RB with RBstart=38 | 1753.42
Note 1: Primary Mechanical Mode refers to device configured in preferred mode per manufacturer instructions (typically means antenna extended, fold or portrait slide open, but depends on form factor).
Note 2: The appropriate limits shall be populated in this column based on the device width.
Note 3: “Yes” applies if the device supports voice operation in the talking position against the head in any cellular radio mode.
Note 4: “No” would be applicable to data-centric devices that are not held up against the head, e.g., embedded laptop solutions.
TABLE B- |  | 465
LTE Band 4 Minimum TRP Level Requirements for the PCC in CA_4A-2A-5A for the Primary Mechanical Mode for the Primary and Secondary Antennas1
Reference OTA Test Plan Table 5-33
Device Held Up to Head for Voice (Yes/ No) | Test Position | PCC UL Channel | SCC1 DL Channel | SCC2 DL Channel | PCC UL RB Allocation | PCC TX Frequency (MHz) [center of UL RB allocation] | Primary Antenna Label | Single Point Offset Test (SPOT) / Full Test (FT) | Single Point Offset Test Reference Test Case | PCC Primary Antenna TRP (dBm) | PCC Primary Antenna TRP Limit (dBm)2 | Pass / Fail / Info
Yes3 | FS | 20000 | 650 | 2450 | 12 RB with RBstart=0 | 1711.58 |  |  |  |  | TBD
|  | 20175 | 650 | 2450 | 12 RB with RBstart=19 | 1732.5 |  |  |  |  | TBD
|  | 20350 | 650 | 2450 | 12 RB with RBstart=38 | 1753.42 |  |  |  |  | TBD
| HL | 20000 | 650 | 2450 | 12 RB with RBstart=0 | 1711.58 |  |  |  |  | TBD
|  | 20175 | 650 | 2450 | 12 RB with RBstart=19 | 1732.5 |  |  |  |  | TBD
|  | 20350 | 650 | 2450 | 12 RB with RBstart=38 | 1753.42 |  |  |  |  | TBD
| HR | 20000 | 650 | 2450 | 12 RB with RBstart=0 | 1711.58
|  | 20175 | 650 | 2450 | 12 RB with RBstart=19 | 1732.5
|  | 20350 | 650 | 2450 | 12 RB with RBstart=38 | 1753.42
No4 | FS | 20000 | 650 | 2450 | 12 RB with RBstart=0 | 1711.58 |  |  |  |  | TBD
|  | 20175 | 650 | 2450 | 12 RB with RBstart=19 | 1732.5 |  |  |  |  | TBD
|  | 20350 | 650 | 2450 | 12 RB with RBstart=38 | 1753.42 |  |  |  |  | TBD
Device Held Up to Head for Voice (Yes/ No) | Test Position | PCC UL Channel | SCC DL Channel | SCC DL Channel | PCC UL RB Allocation | PCC TX Frequency (MHz) [center of UL RB allocation] | Secondary Antenna Label | Single Point Offset Test (SPOT) / Full Test (FT) | Single Point Offset Test Reference Test Case | PCC Secondary Antenna TRP (dBm)
Yes3 | FS | 20000 | 650 | 2450 | 12 RB with RBstart=0 | 1711.58
|  | 20175 | 650 | 2450 | 12 RB with RBstart=19 | 1732.5
|  | 20350 | 650 | 2450 | 12 RB with RBstart=38 | 1753.42
| HL | 20000 | 650 | 2450 | 12 RB with RBstart=0 | 1711.58
|  | 20175 | 650 | 2450 | 12 RB with RBstart=19 | 1732.5
|  | 20350 | 650 | 2450 | 12 RB with RBstart=38 | 1753.42
| HR | 20000 | 650 | 2450 | 12 RB with RBstart=0 | 1711.58
|  | 20175 | 650 | 2450 | 12 RB with RBstart=19 | 1732.5
|  | 20350 | 650 | 2450 | 12 RB with RBstart=38 | 1753.42
No4 | FS | 20000 | 650 | 2450 | 12 RB with RBstart=0 | 1711.58
|  | 20175 | 650 | 2450 | 12 RB with RBstart=19 | 1732.5
|  | 20350 | 650 | 2450 | 12 RB with RBstart=38 | 1753.42
Note 1: Primary Mechanical Mode refers to device configured in preferred mode per manufacturer instructions (typically means antenna extended, fold or portrait slide open, but depends on form factor).
Note 2: The appropriate limits shall be populated in this column based on the device width.
Note 3: “Yes” applies if the device supports voice operation in the talking position against the head in any cellular radio mode.
Note 4: “No” would be applicable to data-centric devices that are not held up against the head, e.g., embedded laptop solutions.
TABLE B- |  | 466
LTE Band 4 Minimum TRP Level Requirements for the PCC in CA_4A-2A-12A for the Primary Mechanical Mode for the Primary and Secondary Antennas1
Reference OTA Test Plan Table 5-33
Device Held Up to Head for Voice (Yes/ No) | Test Position | PCC UL Channel | SCC1 DL Channel | SCC2 DL Channel | PCC UL RB Allocation | PCC TX Frequency (MHz) [center of UL RB allocation] | Primary Antenna Label | Single Point Offset Test (SPOT) / Full Test (FT) | Single Point Offset Test Reference Test Case | PCC Primary Antenna TRP (dBm) | PCC Primary Antenna TRP Limit (dBm)2 | Pass / Fail / Info
Yes3 | FS | 20000 | 650 | 5035 | 12 RB with RBstart=0 | 1711.58 |  |  |  |  | TBD
|  | 20175 | 650 | 5035 | 12 RB with RBstart=19 | 1732.5 |  |  |  |  | TBD
|  | 20350 | 650 | 5035 | 12 RB with RBstart=38 | 1753.42 |  |  |  |  | TBD
| HL | 20000 | 650 | 5035 | 12 RB with RBstart=0 | 1711.58 |  |  |  |  | TBD
|  | 20175 | 650 | 5035 | 12 RB with RBstart=19 | 1732.5 |  |  |  |  | TBD
|  | 20350 | 650 | 5035 | 12 RB with RBstart=38 | 1753.42 |  |  |  |  | TBD
| HR | 20000 | 650 | 5035 | 12 RB with RBstart=0 | 1711.58
|  | 20175 | 650 | 5035 | 12 RB with RBstart=19 | 1732.5
|  | 20350 | 650 | 5035 | 12 RB with RBstart=38 | 1753.42
No4 | FS | 20000 | 650 | 5035 | 12 RB with RBstart=0 | 1711.58 |  |  |  |  | TBD
|  | 20175 | 650 | 5035 | 12 RB with RBstart=19 | 1732.5 |  |  |  |  | TBD
|  | 20350 | 650 | 5035 | 12 RB with RBstart=38 | 1753.42 |  |  |  |  | TBD
Device Held Up to Head for Voice (Yes/ No) | Test Position | PCC UL Channel | SCC DL Channel | SCC DL Channel | PCC UL RB Allocation | PCC TX Frequency (MHz) [center of UL RB allocation] | Secondary Antenna Label | Single Point Offset Test (SPOT) / Full Test (FT) | Single Point Offset Test Reference Test Case | PCC Secondary Antenna TRP (dBm)
Yes3 | FS | 20000 | 650 | 5035 | 12 RB with RBstart=0 | 1711.58
|  | 20175 | 650 | 5035 | 12 RB with RBstart=19 | 1732.5
|  | 20350 | 650 | 5035 | 12 RB with RBstart=38 | 1753.42
| HL | 20000 | 650 | 5035 | 12 RB with RBstart=0 | 1711.58
|  | 20175 | 650 | 5035 | 12 RB with RBstart=19 | 1732.5
|  | 20350 | 650 | 5035 | 12 RB with RBstart=38 | 1753.42
| HR | 20000 | 650 | 5035 | 12 RB with RBstart=0 | 1711.58
|  | 20175 | 650 | 5035 | 12 RB with RBstart=19 | 1732.5
|  | 20350 | 650 | 5035 | 12 RB with RBstart=38 | 1753.42
No4 | FS | 20000 | 650 | 5035 | 12 RB with RBstart=0 | 1711.58
|  | 20175 | 650 | 5035 | 12 RB with RBstart=19 | 1732.5
|  | 20350 | 650 | 5035 | 12 RB with RBstart=38 | 1753.42
Note 1: Primary Mechanical Mode refers to device configured in preferred mode per manufacturer instructions (typically means antenna extended, fold or portrait slide open, but depends on form factor).
Note 2: The appropriate limits shall be populated in this column based on the device width.
Note 3: “Yes” applies if the device supports voice operation in the talking position against the head in any cellular radio mode.
Note 4: “No” would be applicable to data-centric devices that are not held up against the head, e.g., embedded laptop solutions.
TABLE B- |  | 467
LTE Band 4 Minimum TRP Level Requirements for the PCC in CA_4A-2A-13A for the Primary Mechanical Mode for the Primary and Secondary Antennas1
Reference OTA Test Plan Table 5-33
Device Held Up to Head for Voice (Yes/ No) | Test Position | PCC UL Channel | SCC1 DL Channel | SCC2 DL Channel | PCC UL RB Allocation | PCC TX Frequency (MHz) [center of UL RB allocation] | Primary Antenna Label | Single Point Offset Test (SPOT) / Full Test (FT) | Single Point Offset Test Reference Test Case | PCC Primary Antenna TRP (dBm) | PCC Primary Antenna TRP Limit (dBm)2 | Pass / Fail / Info
Yes3 | FS | 20000 | 650 | 5230 | 12 RB with RBstart=0 | 1711.58 |  |  |  |  | TBD
|  | 20175 | 650 | 5230 | 12 RB with RBstart=19 | 1732.5 |  |  |  |  | TBD
|  | 20350 | 650 | 5230 | 12 RB with RBstart=38 | 1753.42 |  |  |  |  | TBD
| HL | 20000 | 650 | 5230 | 12 RB with RBstart=0 | 1711.58 |  |  |  |  | TBD
|  | 20175 | 650 | 5230 | 12 RB with RBstart=19 | 1732.5 |  |  |  |  | TBD
|  | 20350 | 650 | 5230 | 12 RB with RBstart=38 | 1753.42 |  |  |  |  | TBD
| HR | 20000 | 650 | 5230 | 12 RB with RBstart=0 | 1711.58
|  | 20175 | 650 | 5230 | 12 RB with RBstart=19 | 1732.5
|  | 20350 | 650 | 5230 | 12 RB with RBstart=38 | 1753.42
No4 | FS | 20000 | 650 | 5230 | 12 RB with RBstart=0 | 1711.58 |  |  |  |  | TBD
|  | 20175 | 650 | 5230 | 12 RB with RBstart=19 | 1732.5 |  |  |  |  | TBD
|  | 20350 | 650 | 5230 | 12 RB with RBstart=38 | 1753.42 |  |  |  |  | TBD
Device Held Up to Head for Voice (Yes/ No) | Test Position | PCC UL Channel | SCC DL Channel | SCC DL Channel | PCC UL RB Allocation | PCC TX Frequency (MHz) [center of UL RB allocation] | Secondary Antenna Label | Single Point Offset Test (SPOT) / Full Test (FT) | Single Point Offset Test Reference Test Case | PCC Secondary Antenna TRP (dBm)
Yes3 | FS | 20000 | 650 | 5230 | 12 RB with RBstart=0 | 1711.58
|  | 20175 | 650 | 5230 | 12 RB with RBstart=19 | 1732.5
|  | 20350 | 650 | 5230 | 12 RB with RBstart=38 | 1753.42
| HL | 20000 | 650 | 5230 | 12 RB with RBstart=0 | 1711.58
|  | 20175 | 650 | 5230 | 12 RB with RBstart=19 | 1732.5
|  | 20350 | 650 | 5230 | 12 RB with RBstart=38 | 1753.42
| HR | 20000 | 650 | 5230 | 12 RB with RBstart=0 | 1711.58
|  | 20175 | 650 | 5230 | 12 RB with RBstart=19 | 1732.5
|  | 20350 | 650 | 5230 | 12 RB with RBstart=38 | 1753.42
No4 | FS | 20000 | 650 | 5230 | 12 RB with RBstart=0 | 1711.58
|  | 20175 | 650 | 5230 | 12 RB with RBstart=19 | 1732.5
|  | 20350 | 650 | 5230 | 12 RB with RBstart=38 | 1753.42
Note 1: Primary Mechanical Mode refers to device configured in preferred mode per manufacturer instructions (typically means antenna extended, fold or portrait slide open, but depends on form factor).
Note 2: The appropriate limits shall be populated in this column based on the device width.
Note 3: “Yes” applies if the device supports voice operation in the talking position against the head in any cellular radio mode.
Note 4: “No” would be applicable to data-centric devices that are not held up against the head, e.g., embedded laptop solutions.
TABLE B- |  | 468
LTE Band 4 Minimum TRP Level Requirements for the PCC in CA_4A-4A-5A for the Primary Mechanical Mode for the Primary and Secondary Antennas1
Reference OTA Test Plan Table 5-33
Device Held Up to Head for Voice (Yes/ No) | Test Position | PCC UL Channel | SCC1 DL Channel | SCC2 DL Channel | PCC UL RB Allocation | PCC TX Frequency (MHz) [center of UL RB allocation] | Primary Antenna Label | Single Point Offset Test (SPOT) / Full Test (FT) | Single Point Offset Test Reference Test Case | PCC Primary Antenna TRP (dBm) | PCC Primary Antenna TRP Limit (dBm)2 | Pass / Fail / Info
Yes3 | FS | 20000 | 2175 | 2450 | 12 RB with RBstart=0 | 1711.58 |  |  |  |  | TBD
|  | 20175 | 2350 | 2450 | 12 RB with RBstart=19 | 1732.5 |  |  |  |  | TBD
|  | 20350 | 2000 | 2450 | 12 RB with RBstart=38 | 1753.42 |  |  |  |  | TBD
| HL | 20000 | 2175 | 2450 | 12 RB with RBstart=0 | 1711.58 |  |  |  |  | TBD
|  | 20175 | 2350 | 2450 | 12 RB with RBstart=19 | 1732.5 |  |  |  |  | TBD
|  | 20350 | 2000 | 2450 | 12 RB with RBstart=38 | 1753.42 |  |  |  |  | TBD
| HR | 20000 | 2175 | 2450 | 12 RB with RBstart=0 | 1711.58
|  | 20175 | 2350 | 2450 | 12 RB with RBstart=19 | 1732.5
|  | 20350 | 2000 | 2450 | 12 RB with RBstart=38 | 1753.42
No4 | FS | 20000 | 2175 | 2450 | 12 RB with RBstart=0 | 1711.58 |  |  |  |  | TBD
|  | 20175 | 2350 | 2450 | 12 RB with RBstart=19 | 1732.5 |  |  |  |  | TBD
|  | 20350 | 2000 | 2450 | 12 RB with RBstart=38 | 1753.42 |  |  |  |  | TBD
Device Held Up to Head for Voice (Yes/ No) | Test Position | PCC UL Channel | SCC DL Channel | SCC DL Channel | PCC UL RB Allocation | PCC TX Frequency (MHz) [center of UL RB allocation] | Secondary Antenna Label | Single Point Offset Test (SPOT) / Full Test (FT) | Single Point Offset Test Reference Test Case | PCC Secondary Antenna TRP (dBm)
Yes3 | FS | 20000 | 2175 | 2450 | 12 RB with RBstart=0 | 1711.58
|  | 20175 | 2350 | 2450 | 12 RB with RBstart=19 | 1732.5
|  | 20350 | 2000 | 2450 | 12 RB with RBstart=38 | 1753.42
| HL | 20000 | 2175 | 2450 | 12 RB with RBstart=0 | 1711.58
|  | 20175 | 2350 | 2450 | 12 RB with RBstart=19 | 1732.5
|  | 20350 | 2000 | 2450 | 12 RB with RBstart=38 | 1753.42
| HR | 20000 | 2175 | 2450 | 12 RB with RBstart=0 | 1711.58
|  | 20175 | 2350 | 2450 | 12 RB with RBstart=19 | 1732.5
|  | 20350 | 2000 | 2450 | 12 RB with RBstart=38 | 1753.42
No4 | FS | 20000 | 2175 | 2450 | 12 RB with RBstart=0 | 1711.58
|  | 20175 | 2350 | 2450 | 12 RB with RBstart=19 | 1732.5
|  | 20350 | 2000 | 2450 | 12 RB with RBstart=38 | 1753.42
Note 1: Primary Mechanical Mode refers to device configured in preferred mode per manufacturer instructions (typically means antenna extended, fold or portrait slide open, but depends on form factor).
Note 2: The appropriate limits shall be populated in this column based on the device width.
Note 3: “Yes” applies if the device supports voice operation in the talking position against the head in any cellular radio mode.
Note 4: “No” would be applicable to data-centric devices that are not held up against the head, e.g., embedded laptop solutions.
TABLE B- |  | 469
LTE Band 4 Minimum TRP Level Requirements for the PCC in CA_4A-4A-12A for the Primary Mechanical Mode for the Primary and Secondary Antennas1
Reference OTA Test Plan Table 5-33
Device Held Up to Head for Voice (Yes/ No) | Test Position | PCC UL Channel | SCC1 DL Channel | SCC2 DL Channel | PCC UL RB Allocation | PCC TX Frequency (MHz) [center of UL RB allocation] | Primary Antenna Label | Single Point Offset Test (SPOT) / Full Test (FT) | Single Point Offset Test Reference Test Case | PCC Primary Antenna TRP (dBm) | PCC Primary Antenna TRP Limit (dBm)2 | Pass / Fail / Info
Yes3 | FS | 20000 | 2175 | 5035 | 12 RB with RBstart=0 | 1711.58 |  |  |  |  | TBD
|  | 20175 | 2350 | 5035 | 12 RB with RBstart=19 | 1732.5 |  |  |  |  | TBD
|  | 20350 | 2000 | 5035 | 12 RB with RBstart=38 | 1753.42 |  |  |  |  | TBD
| HL | 20000 | 2175 | 5035 | 12 RB with RBstart=0 | 1711.58 |  |  |  |  | TBD
|  | 20175 | 2350 | 5035 | 12 RB with RBstart=19 | 1732.5 |  |  |  |  | TBD
|  | 20350 | 2000 | 5035 | 12 RB with RBstart=38 | 1753.42 |  |  |  |  | TBD
| HR | 20000 | 2175 | 5035 | 12 RB with RBstart=0 | 1711.58
|  | 20175 | 2350 | 5035 | 12 RB with RBstart=19 | 1732.5
|  | 20350 | 2000 | 5035 | 12 RB with RBstart=38 | 1753.42
No4 | FS | 20000 | 2175 | 5035 | 12 RB with RBstart=0 | 1711.58 |  |  |  |  | TBD
|  | 20175 | 2350 | 5035 | 12 RB with RBstart=19 | 1732.5 |  |  |  |  | TBD
|  | 20350 | 2000 | 5035 | 12 RB with RBstart=38 | 1753.42 |  |  |  |  | TBD
Device Held Up to Head for Voice (Yes/ No) | Test Position | PCC UL Channel | SCC DL Channel | SCC DL Channel | PCC UL RB Allocation | PCC TX Frequency (MHz) [center of UL RB allocation] | Secondary Antenna Label | Single Point Offset Test (SPOT) / Full Test (FT) | Single Point Offset Test Reference Test Case | PCC Secondary Antenna TRP (dBm)
Yes3 | FS | 20000 | 2175 | 5035 | 12 RB with RBstart=0 | 1711.58
|  | 20175 | 2350 | 5035 | 12 RB with RBstart=19 | 1732.5
|  | 20350 | 2000 | 5035 | 12 RB with RBstart=38 | 1753.42
| HL | 20000 | 2175 | 5035 | 12 RB with RBstart=0 | 1711.58
|  | 20175 | 2350 | 5035 | 12 RB with RBstart=19 | 1732.5
|  | 20350 | 2000 | 5035 | 12 RB with RBstart=38 | 1753.42
| HR | 20000 | 2175 | 5035 | 12 RB with RBstart=0 | 1711.58
|  | 20175 | 2350 | 5035 | 12 RB with RBstart=19 | 1732.5
|  | 20350 | 2000 | 5035 | 12 RB with RBstart=38 | 1753.42
No4 | FS | 20000 | 2175 | 5035 | 12 RB with RBstart=0 | 1711.58
|  | 20175 | 2350 | 5035 | 12 RB with RBstart=19 | 1732.5
|  | 20350 | 2000 | 5035 | 12 RB with RBstart=38 | 1753.42
Note 1: Primary Mechanical Mode refers to device configured in preferred mode per manufacturer instructions (typically means antenna extended, fold or portrait slide open, but depends on form factor).
Note 2: The appropriate limits shall be populated in this column based on the device width.
Note 3: “Yes” applies if the device supports voice operation in the talking position against the head in any cellular radio mode.
Note 4: “No” would be applicable to data-centric devices that are not held up against the head, e.g., embedded laptop solutions.
TABLE B- |  | 470
LTE Band 4 Minimum TRP Level Requirements for the PCC in CA_4A-4A-13A for the Primary Mechanical Mode for the Primary and Secondary Antennas1
Reference OTA Test Plan Table 5-33
Device Held Up to Head for Voice (Yes/ No) | Test Position | PCC UL Channel | SCC1 DL Channel | SCC2 DL Channel | PCC UL RB Allocation | PCC TX Frequency (MHz) [center of UL RB allocation] | Primary Antenna Label | Single Point Offset Test (SPOT) / Full Test (FT) | Single Point Offset Test Reference Test Case | PCC Primary Antenna TRP (dBm) | PCC Primary Antenna TRP Limit (dBm)2 | Pass / Fail / Info
Yes3 | FS | 20000 | 2175 | 5230 | 12 RB with RBstart=0 | 1711.58 |  |  |  |  | TBD
|  | 20175 | 2350 | 5230 | 12 RB with RBstart=19 | 1732.5 |  |  |  |  | TBD
|  | 20350 | 2000 | 5230 | 12 RB with RBstart=38 | 1753.42 |  |  |  |  | TBD
| HL | 20000 | 2175 | 5230 | 12 RB with RBstart=0 | 1711.58 |  |  |  |  | TBD
|  | 20175 | 2350 | 5230 | 12 RB with RBstart=19 | 1732.5 |  |  |  |  | TBD
|  | 20350 | 2000 | 5230 | 12 RB with RBstart=38 | 1753.42 |  |  |  |  | TBD
| HR | 20000 | 2175 | 5230 | 12 RB with RBstart=0 | 1711.58
|  | 20175 | 2350 | 5230 | 12 RB with RBstart=19 | 1732.5
|  | 20350 | 2000 | 5230 | 12 RB with RBstart=38 | 1753.42
No4 | FS | 20000 | 2175 | 5230 | 12 RB with RBstart=0 | 1711.58 |  |  |  |  | TBD
|  | 20175 | 2350 | 5230 | 12 RB with RBstart=19 | 1732.5 |  |  |  |  | TBD
|  | 20350 | 2000 | 5230 | 12 RB with RBstart=38 | 1753.42 |  |  |  |  | TBD
Device Held Up to Head for Voice (Yes/ No) | Test Position | PCC UL Channel | SCC DL Channel | SCC DL Channel | PCC UL RB Allocation | PCC TX Frequency (MHz) [center of UL RB allocation] | Secondary Antenna Label | Single Point Offset Test (SPOT) / Full Test (FT) | Single Point Offset Test Reference Test Case | PCC Secondary Antenna TRP (dBm)
Yes3 | FS | 20000 | 2175 | 5230 | 12 RB with RBstart=0 | 1711.58
|  | 20175 | 2350 | 5230 | 12 RB with RBstart=19 | 1732.5
|  | 20350 | 2000 | 5230 | 12 RB with RBstart=38 | 1753.42
| HL | 20000 | 2175 | 5230 | 12 RB with RBstart=0 | 1711.58
|  | 20175 | 2350 | 5230 | 12 RB with RBstart=19 | 1732.5
|  | 20350 | 2000 | 5230 | 12 RB with RBstart=38 | 1753.42
| HR | 20000 | 2175 | 5230 | 12 RB with RBstart=0 | 1711.58
|  | 20175 | 2350 | 5230 | 12 RB with RBstart=19 | 1732.5
|  | 20350 | 2000 | 5230 | 12 RB with RBstart=38 | 1753.42
No4 | FS | 20000 | 2175 | 5230 | 12 RB with RBstart=0 | 1711.58
|  | 20175 | 2350 | 5230 | 12 RB with RBstart=19 | 1732.5
|  | 20350 | 2000 | 5230 | 12 RB with RBstart=38 | 1753.42
Note 1: Primary Mechanical Mode refers to device configured in preferred mode per manufacturer instructions (typically means antenna extended, fold or portrait slide open, but depends on form factor).
Note 2: The appropriate limits shall be populated in this column based on the device width.
Note 3: “Yes” applies if the device supports voice operation in the talking position against the head in any cellular radio mode.
Note 4: “No” would be applicable to data-centric devices that are not held up against the head, e.g., embedded laptop solutions.
TABLE B- |  | 471
LTE Band 4 Minimum TRP Level Requirements for the PCC in CA_4A-5A-30A for the Primary Mechanical Mode for the Primary and Secondary Antennas1
Reference OTA Test Plan Table 5-33
Device Held Up to Head for Voice (Yes/ No) | Test Position | PCC UL Channel | SCC1 DL Channel | SCC2 DL Channel | PCC UL RB Allocation | PCC TX Frequency (MHz) [center of UL RB allocation] | Primary Antenna Label | Single Point Offset Test (SPOT) / Full Test (FT) | Single Point Offset Test Reference Test Case | PCC Primary Antenna TRP (dBm) | PCC Primary Antenna TRP Limit (dBm)2 | Pass / Fail / Info
Yes3 | FS | 20000 | 2450 | 9820 | 12 RB with RBstart=0 | 1711.58 |  |  |  |  | TBD
|  | 20175 | 2450 | 9820 | 12 RB with RBstart=19 | 1732.5 |  |  |  |  | TBD
|  | 20350 | 2450 | 9820 | 12 RB with RBstart=38 | 1753.42 |  |  |  |  | TBD
| HL | 20000 | 2450 | 9820 | 12 RB with RBstart=0 | 1711.58 |  |  |  |  | TBD
|  | 20175 | 2450 | 9820 | 12 RB with RBstart=19 | 1732.5 |  |  |  |  | TBD
|  | 20350 | 2450 | 9820 | 12 RB with RBstart=38 | 1753.42 |  |  |  |  | TBD
| HR | 20000 | 2450 | 9820 | 12 RB with RBstart=0 | 1711.58
|  | 20175 | 2450 | 9820 | 12 RB with RBstart=19 | 1732.5
|  | 20350 | 2450 | 9820 | 12 RB with RBstart=38 | 1753.42
No4 | FS | 20000 | 2450 | 9820 | 12 RB with RBstart=0 | 1711.58 |  |  |  |  | TBD
|  | 20175 | 2450 | 9820 | 12 RB with RBstart=19 | 1732.5 |  |  |  |  | TBD
|  | 20350 | 2450 | 9820 | 12 RB with RBstart=38 | 1753.42 |  |  |  |  | TBD
Device Held Up to Head for Voice (Yes/ No) | Test Position | PCC UL Channel | SCC DL Channel | SCC DL Channel | PCC UL RB Allocation | PCC TX Frequency (MHz) [center of UL RB allocation] | Secondary Antenna Label | Single Point Offset Test (SPOT) / Full Test (FT) | Single Point Offset Test Reference Test Case | PCC Secondary Antenna TRP (dBm)
Yes3 | FS | 20000 | 2450 | 9820 | 12 RB with RBstart=0 | 1711.58
|  | 20175 | 2450 | 9820 | 12 RB with RBstart=19 | 1732.5
|  | 20350 | 2450 | 9820 | 12 RB with RBstart=38 | 1753.42
| HL | 20000 | 2450 | 9820 | 12 RB with RBstart=0 | 1711.58
|  | 20175 | 2450 | 9820 | 12 RB with RBstart=19 | 1732.5
|  | 20350 | 2450 | 9820 | 12 RB with RBstart=38 | 1753.42
| HR | 20000 | 2450 | 9820 | 12 RB with RBstart=0 | 1711.58
|  | 20175 | 2450 | 9820 | 12 RB with RBstart=19 | 1732.5
|  | 20350 | 2450 | 9820 | 12 RB with RBstart=38 | 1753.42
No4 | FS | 20000 | 2450 | 9820 | 12 RB with RBstart=0 | 1711.58
|  | 20175 | 2450 | 9820 | 12 RB with RBstart=19 | 1732.5
|  | 20350 | 2450 | 9820 | 12 RB with RBstart=38 | 1753.42
Note 1: Primary Mechanical Mode refers to device configured in preferred mode per manufacturer instructions (typically means antenna extended, fold or portrait slide open, but depends on form factor).
Note 2: The appropriate limits shall be populated in this column based on the device width.
Note 3: “Yes” applies if the device supports voice operation in the talking position against the head in any cellular radio mode.
Note 4: “No” would be applicable to data-centric devices that are not held up against the head, e.g., embedded laptop solutions.
TABLE B- |  | 472
LTE Band 4 Minimum TRP Level Requirements for the PCC in CA_4A-12A-30A for the Primary Mechanical Mode for the Primary and Secondary Antennas1
Reference OTA Test Plan Table 5-33
Device Held Up to Head for Voice (Yes/ No) | Test Position | PCC UL Channel | SCC1 DL Channel | SCC2 DL Channel | PCC UL RB Allocation | PCC TX Frequency (MHz) [center of UL RB allocation] | Primary Antenna Label | Single Point Offset Test (SPOT) / Full Test (FT) | Single Point Offset Test Reference Test Case | PCC Primary Antenna TRP (dBm) | PCC Primary Antenna TRP Limit (dBm)2 | Pass / Fail / Info
Yes3 | FS | 20000 | 5035 | 9820 | 12 RB with RBstart=0 | 1711.58 |  |  |  |  | TBD
|  | 20175 | 5035 | 9820 | 12 RB with RBstart=19 | 1732.5 |  |  |  |  | TBD
|  | 20350 | 5035 | 9820 | 12 RB with RBstart=38 | 1753.42 |  |  |  |  | TBD
| HL | 20000 | 5035 | 9820 | 12 RB with RBstart=0 | 1711.58 |  |  |  |  | TBD
|  | 20175 | 5035 | 9820 | 12 RB with RBstart=19 | 1732.5 |  |  |  |  | TBD
|  | 20350 | 5035 | 9820 | 12 RB with RBstart=38 | 1753.42 |  |  |  |  | TBD
| HR | 20000 | 5035 | 9820 | 12 RB with RBstart=0 | 1711.58
|  | 20175 | 5035 | 9820 | 12 RB with RBstart=19 | 1732.5
|  | 20350 | 5035 | 9820 | 12 RB with RBstart=38 | 1753.42
No4 | FS | 20000 | 5035 | 9820 | 12 RB with RBstart=0 | 1711.58 |  |  |  |  | TBD
|  | 20175 | 5035 | 9820 | 12 RB with RBstart=19 | 1732.5 |  |  |  |  | TBD
|  | 20350 | 5035 | 9820 | 12 RB with RBstart=38 | 1753.42 |  |  |  |  | TBD
Device Held Up to Head for Voice (Yes/ No) | Test Position | PCC UL Channel | SCC DL Channel | SCC DL Channel | PCC UL RB Allocation | PCC TX Frequency (MHz) [center of UL RB allocation] | Secondary Antenna Label | Single Point Offset Test (SPOT) / Full Test (FT) | Single Point Offset Test Reference Test Case | PCC Secondary Antenna TRP (dBm)
Yes3 | FS | 20000 | 5035 | 9820 | 12 RB with RBstart=0 | 1711.58
|  | 20175 | 5035 | 9820 | 12 RB with RBstart=19 | 1732.5
|  | 20350 | 5035 | 9820 | 12 RB with RBstart=38 | 1753.42
| HL | 20000 | 5035 | 9820 | 12 RB with RBstart=0 | 1711.58
|  | 20175 | 5035 | 9820 | 12 RB with RBstart=19 | 1732.5
|  | 20350 | 5035 | 9820 | 12 RB with RBstart=38 | 1753.42
| HR | 20000 | 5035 | 9820 | 12 RB with RBstart=0 | 1711.58
|  | 20175 | 5035 | 9820 | 12 RB with RBstart=19 | 1732.5
|  | 20350 | 5035 | 9820 | 12 RB with RBstart=38 | 1753.42
No4 | FS | 20000 | 5035 | 9820 | 12 RB with RBstart=0 | 1711.58
|  | 20175 | 5035 | 9820 | 12 RB with RBstart=19 | 1732.5
|  | 20350 | 5035 | 9820 | 12 RB with RBstart=38 | 1753.42
Note 1: Primary Mechanical Mode refers to device configured in preferred mode per manufacturer instructions (typically means antenna extended, fold or portrait slide open, but depends on form factor).
Note 2: The appropriate limits shall be populated in this column based on the device width.
Note 3: “Yes” applies if the device supports voice operation in the talking position against the head in any cellular radio mode.
Note 4: “No” would be applicable to data-centric devices that are not held up against the head, e.g., embedded laptop solutions.
TABLE B- |  | 473
LTE Band 4 Minimum TRP Level Requirements for the PCC in CA_4A-29A-30A for the Primary Mechanical Mode for the Primary and Secondary Antennas1
Reference OTA Test Plan Table 5-33
Device Held Up to Head for Voice (Yes/ No) | Test Position | PCC UL Channel | SCC1 DL Channel | SCC2 DL Channel | PCC UL RB Allocation | PCC TX Frequency (MHz) [center of UL RB allocation] | Primary Antenna Label | Single Point Offset Test (SPOT) / Full Test (FT) | Single Point Offset Test Reference Test Case | PCC Primary Antenna TRP (dBm) | PCC Primary Antenna TRP Limit (dBm)2 | Pass / Fail / Info
Yes3 | FS | 20000 | 9720 | 9820 | 12 RB with RBstart=0 | 1711.58 |  |  |  |  | TBD
|  | 20175 | 9720 | 9820 | 12 RB with RBstart=19 | 1732.5 |  |  |  |  | TBD
|  | 20350 | 9720 | 9820 | 12 RB with RBstart=38 | 1753.42 |  |  |  |  | TBD
| HL | 20000 | 9720 | 9820 | 12 RB with RBstart=0 | 1711.58 |  |  |  |  | TBD
|  | 20175 | 9720 | 9820 | 12 RB with RBstart=19 | 1732.5 |  |  |  |  | TBD
|  | 20350 | 9720 | 9820 | 12 RB with RBstart=38 | 1753.42 |  |  |  |  | TBD
| HR | 20000 | 9720 | 9820 | 12 RB with RBstart=0 | 1711.58
|  | 20175 | 9720 | 9820 | 12 RB with RBstart=19 | 1732.5
|  | 20350 | 9720 | 9820 | 12 RB with RBstart=38 | 1753.42
No4 | FS | 20000 | 9720 | 9820 | 12 RB with RBstart=0 | 1711.58 |  |  |  |  | TBD
|  | 20175 | 9720 | 9820 | 12 RB with RBstart=19 | 1732.5 |  |  |  |  | TBD
|  | 20350 | 9720 | 9820 | 12 RB with RBstart=38 | 1753.42 |  |  |  |  | TBD
Device Held Up to Head for Voice (Yes/ No) | Test Position | PCC UL Channel | SCC DL Channel | SCC DL Channel | PCC UL RB Allocation | PCC TX Frequency (MHz) [center of UL RB allocation] | Secondary Antenna Label | Single Point Offset Test (SPOT) / Full Test (FT) | Single Point Offset Test Reference Test Case | PCC Secondary Antenna TRP (dBm)
Yes3 | FS | 20000 | 9720 | 9820 | 12 RB with RBstart=0 | 1711.58
|  | 20175 | 9720 | 9820 | 12 RB with RBstart=19 | 1732.5
|  | 20350 | 9720 | 9820 | 12 RB with RBstart=38 | 1753.42
| HL | 20000 | 9720 | 9820 | 12 RB with RBstart=0 | 1711.58
|  | 20175 | 9720 | 9820 | 12 RB with RBstart=19 | 1732.5
|  | 20350 | 9720 | 9820 | 12 RB with RBstart=38 | 1753.42
| HR | 20000 | 9720 | 9820 | 12 RB with RBstart=0 | 1711.58
|  | 20175 | 9720 | 9820 | 12 RB with RBstart=19 | 1732.5
|  | 20350 | 9720 | 9820 | 12 RB with RBstart=38 | 1753.42
No4 | FS | 20000 | 9720 | 9820 | 12 RB with RBstart=0 | 1711.58
|  | 20175 | 9720 | 9820 | 12 RB with RBstart=19 | 1732.5
|  | 20350 | 9720 | 9820 | 12 RB with RBstart=38 | 1753.42
Note 1: Primary Mechanical Mode refers to device configured in preferred mode per manufacturer instructions (typically means antenna extended, fold or portrait slide open, but depends on form factor).
Note 2: The appropriate limits shall be populated in this column based on the device width.
Note 3: “Yes” applies if the device supports voice operation in the talking position against the head in any cellular radio mode.
Note 4: “No” would be applicable to data-centric devices that are not held up against the head, e.g., embedded laptop solutions.
TABLE B- |  | 474
LTE Band 5 Minimum TRP Level Requirements for the PCC in CA_5A-2A-2A for the Primary Mechanical Mode for the Primary and Secondary Antennas1
Reference OTA Test Plan Table 5-33
Device Held Up to Head for Voice (Yes/ No) | Test Position | PCC UL Channel | SCC1 DL Channel | SCC2 DL Channel | PCC UL RB Allocation | PCC TX Frequency (MHz) [center of UL RB allocation] | Primary Antenna Label | Single Point Offset Test (SPOT) / Full Test (FT) | Single Point Offset Test Reference Test Case | PCC Primary Antenna TRP (dBm) | PCC Primary Antenna TRP Limit (dBm)2 | Pass / Fail / Info
Yes3 | FS | 20450 | 650 | 1150 | 12 RB with RBstart=0 | 825.58 |  |  |  |  | TBD
|  | 20525 | 650 | 1150 | 12 RB with RBstart=19 | 836.5 |  |  |  |  | TBD
|  | 20600 | 650 | 1150 | 12 RB with RBstart=38 | 847.42 |  |  |  |  | TBD
| HL | 20450 | 650 | 1150 | 12 RB with RBstart=0 | 825.58 |  |  |  |  | TBD
|  | 20525 | 650 | 1150 | 12 RB with RBstart=19 | 836.5 |  |  |  |  | TBD
|  | 20600 | 650 | 1150 | 12 RB with RBstart=38 | 847.42 |  |  |  |  | TBD
| HR | 20450 | 650 | 1150 | 12 RB with RBstart=0 | 825.58
|  | 20525 | 650 | 1150 | 12 RB with RBstart=19 | 836.5
|  | 20600 | 650 | 1150 | 12 RB with RBstart=38 | 847.42
No4 | FS | 20450 | 650 | 1150 | 12 RB with RBstart=0 | 825.58 |  |  |  |  | TBD
|  | 20525 | 650 | 1150 | 12 RB with RBstart=19 | 836.5 |  |  |  |  | TBD
|  | 20600 | 650 | 1150 | 12 RB with RBstart=38 | 847.42 |  |  |  |  | TBD
Device Held Up to Head for Voice (Yes/ No) | Test Position | PCC UL Channel | SCC DL Channel | SCC DL Channel | PCC UL RB Allocation | PCC TX Frequency (MHz) [center of UL RB allocation] | Secondary Antenna Label | Single Point Offset Test (SPOT) / Full Test (FT) | Single Point Offset Test Reference Test Case | PCC Secondary Antenna TRP (dBm)
Yes3 | FS | 20450 | 650 | 1150 | 12 RB with RBstart=0 | 825.58
|  | 20525 | 650 | 1150 | 12 RB with RBstart=19 | 836.5
|  | 20600 | 650 | 1150 | 12 RB with RBstart=38 | 847.42
| HL | 20450 | 650 | 1150 | 12 RB with RBstart=0 | 825.58
|  | 20525 | 650 | 1150 | 12 RB with RBstart=19 | 836.5
|  | 20600 | 650 | 1150 | 12 RB with RBstart=38 | 847.42
| HR | 20450 | 650 | 1150 | 12 RB with RBstart=0 | 825.58
|  | 20525 | 650 | 1150 | 12 RB with RBstart=19 | 836.5
|  | 20600 | 650 | 1150 | 12 RB with RBstart=38 | 847.42
No4 | FS | 20450 | 650 | 1150 | 12 RB with RBstart=0 | 825.58
|  | 20525 | 650 | 1150 | 12 RB with RBstart=19 | 836.5
|  | 20600 | 650 | 1150 | 12 RB with RBstart=38 | 847.42
Note 1: Primary Mechanical Mode refers to device configured in preferred mode per manufacturer instructions (typically means antenna extended, fold or portrait slide open, but depends on form factor).
Note 2: The appropriate limits shall be populated in this column based on the device width.
Note 3: “Yes” applies if the device supports voice operation in the talking position against the head in any cellular radio mode.
Note 4: “No” would be applicable to data-centric devices that are not held up against the head, e.g., embedded laptop solutions.
TABLE B- |  | 475
LTE Band 5 Minimum TRP Level Requirements for the PCC in CA_5A-2A-4A for the Primary Mechanical Mode for the Primary and Secondary Antennas1
Reference OTA Test Plan Table 5-33
Device Held Up to Head for Voice (Yes/ No) | Test Position | PCC UL Channel | SCC1 DL Channel | SCC2 DL Channel | PCC UL RB Allocation | PCC TX Frequency (MHz) [center of UL RB allocation] | Primary Antenna Label | Single Point Offset Test (SPOT) / Full Test (FT) | Single Point Offset Test Reference Test Case | PCC Primary Antenna TRP (dBm) | PCC Primary Antenna TRP Limit (dBm)2 | Pass / Fail / Info
Yes3 | FS | 20450 | 650 | 2350 | 12 RB with RBstart=0 | 825.58 |  |  |  |  | TBD
|  | 20525 | 650 | 2350 | 12 RB with RBstart=19 | 836.5 |  |  |  |  | TBD
|  | 20600 | 650 | 2350 | 12 RB with RBstart=38 | 847.42 |  |  |  |  | TBD
| HL | 20450 | 650 | 2350 | 12 RB with RBstart=0 | 825.58 |  |  |  |  | TBD
|  | 20525 | 650 | 2350 | 12 RB with RBstart=19 | 836.5 |  |  |  |  | TBD
|  | 20600 | 650 | 2350 | 12 RB with RBstart=38 | 847.42 |  |  |  |  | TBD
| HR | 20450 | 650 | 2350 | 12 RB with RBstart=0 | 825.58
|  | 20525 | 650 | 2350 | 12 RB with RBstart=19 | 836.5
|  | 20600 | 650 | 2350 | 12 RB with RBstart=38 | 847.42
No4 | FS | 20450 | 650 | 2350 | 12 RB with RBstart=0 | 825.58 |  |  |  |  | TBD
|  | 20525 | 650 | 2350 | 12 RB with RBstart=19 | 836.5 |  |  |  |  | TBD
|  | 20600 | 650 | 2350 | 12 RB with RBstart=38 | 847.42 |  |  |  |  | TBD
Device Held Up to Head for Voice (Yes/ No) | Test Position | PCC UL Channel | SCC DL Channel | SCC DL Channel | PCC UL RB Allocation | PCC TX Frequency (MHz) [center of UL RB allocation] | Secondary Antenna Label | Single Point Offset Test (SPOT) / Full Test (FT) | Single Point Offset Test Reference Test Case | PCC Secondary Antenna TRP (dBm)
Yes3 | FS | 20450 | 650 | 2350 | 12 RB with RBstart=0 | 825.58
|  | 20525 | 650 | 2350 | 12 RB with RBstart=19 | 836.5
|  | 20600 | 650 | 2350 | 12 RB with RBstart=38 | 847.42
| HL | 20450 | 650 | 2350 | 12 RB with RBstart=0 | 825.58
|  | 20525 | 650 | 2350 | 12 RB with RBstart=19 | 836.5
|  | 20600 | 650 | 2350 | 12 RB with RBstart=38 | 847.42
| HR | 20450 | 650 | 2350 | 12 RB with RBstart=0 | 825.58
|  | 20525 | 650 | 2350 | 12 RB with RBstart=19 | 836.5
|  | 20600 | 650 | 2350 | 12 RB with RBstart=38 | 847.42
No4 | FS | 20450 | 650 | 2350 | 12 RB with RBstart=0 | 825.58
|  | 20525 | 650 | 2350 | 12 RB with RBstart=19 | 836.5
|  | 20600 | 650 | 2350 | 12 RB with RBstart=38 | 847.42
Note 1: Primary Mechanical Mode refers to device configured in preferred mode per manufacturer instructions (typically means antenna extended, fold or portrait slide open, but depends on form factor).
Note 2: The appropriate limits shall be populated in this column based on the device width.
Note 3: “Yes” applies if the device supports voice operation in the talking position against the head in any cellular radio mode.
Note 4: “No” would be applicable to data-centric devices that are not held up against the head, e.g., embedded laptop solutions.
TABLE B- |  | 476
LTE Band 5 Minimum TRP Level Requirements for the PCC in CA_5A-2A-30A for the Primary Mechanical Mode for the Primary and Secondary Antennas1
Reference OTA Test Plan Table 5-33
Device Held Up to Head for Voice (Yes/ No) | Test Position | PCC UL Channel | SCC1 DL Channel | SCC2 DL Channel | PCC UL RB Allocation | PCC TX Frequency (MHz) [center of UL RB allocation] | Primary Antenna Label | Single Point Offset Test (SPOT) / Full Test (FT) | Single Point Offset Test Reference Test Case | PCC Primary Antenna TRP (dBm) | PCC Primary Antenna TRP Limit (dBm)2 | Pass / Fail / Info
Yes3 | FS | 20450 | 650 | 9820 | 12 RB with RBstart=0 | 825.58 |  |  |  |  | TBD
|  | 20525 | 650 | 9820 | 12 RB with RBstart=19 | 836.5 |  |  |  |  | TBD
|  | 20600 | 650 | 9820 | 12 RB with RBstart=38 | 847.42 |  |  |  |  | TBD
| HL | 20450 | 650 | 9820 | 12 RB with RBstart=0 | 825.58 |  |  |  |  | TBD
|  | 20525 | 650 | 9820 | 12 RB with RBstart=19 | 836.5 |  |  |  |  | TBD
|  | 20600 | 650 | 9820 | 12 RB with RBstart=38 | 847.42 |  |  |  |  | TBD
| HR | 20450 | 650 | 9820 | 12 RB with RBstart=0 | 825.58
|  | 20525 | 650 | 9820 | 12 RB with RBstart=19 | 836.5
|  | 20600 | 650 | 9820 | 12 RB with RBstart=38 | 847.42
No4 | FS | 20450 | 650 | 9820 | 12 RB with RBstart=0 | 825.58 |  |  |  |  | TBD
|  | 20525 | 650 | 9820 | 12 RB with RBstart=19 | 836.5 |  |  |  |  | TBD
|  | 20600 | 650 | 9820 | 12 RB with RBstart=38 | 847.42 |  |  |  |  | TBD
Device Held Up to Head for Voice (Yes/ No) | Test Position | PCC UL Channel | SCC DL Channel | SCC DL Channel | PCC UL RB Allocation | PCC TX Frequency (MHz) [center of UL RB allocation] | Secondary Antenna Label | Single Point Offset Test (SPOT) / Full Test (FT) | Single Point Offset Test Reference Test Case | PCC Secondary Antenna TRP (dBm)
Yes3 | FS | 20450 | 650 | 9820 | 12 RB with RBstart=0 | 825.58
|  | 20525 | 650 | 9820 | 12 RB with RBstart=19 | 836.5
|  | 20600 | 650 | 9820 | 12 RB with RBstart=38 | 847.42
| HL | 20450 | 650 | 9820 | 12 RB with RBstart=0 | 825.58
|  | 20525 | 650 | 9820 | 12 RB with RBstart=19 | 836.5
|  | 20600 | 650 | 9820 | 12 RB with RBstart=38 | 847.42
| HR | 20450 | 650 | 9820 | 12 RB with RBstart=0 | 825.58
|  | 20525 | 650 | 9820 | 12 RB with RBstart=19 | 836.5
|  | 20600 | 650 | 9820 | 12 RB with RBstart=38 | 847.42
No4 | FS | 20450 | 650 | 9820 | 12 RB with RBstart=0 | 825.58
|  | 20525 | 650 | 9820 | 12 RB with RBstart=19 | 836.5
|  | 20600 | 650 | 9820 | 12 RB with RBstart=38 | 847.42
Note 1: Primary Mechanical Mode refers to device configured in preferred mode per manufacturer instructions (typically means antenna extended, fold or portrait slide open, but depends on form factor).
Note 2: The appropriate limits shall be populated in this column based on the device width.
Note 3: “Yes” applies if the device supports voice operation in the talking position against the head in any cellular radio mode.
Note 4: “No” would be applicable to data-centric devices that are not held up against the head, e.g., embedded laptop solutions.
TABLE B- |  | 477
LTE Band 5 Minimum TRP Level Requirements for the PCC in CA_5A-2A-66A for the Primary Mechanical Mode for the Primary and Secondary Antennas1
Reference OTA Test Plan Table 5-33
Device Held Up to Head for Voice (Yes/ No) | Test Position | PCC UL Channel | SCC1 DL Channel | SCC2 DL Channel | PCC UL RB Allocation | PCC TX Frequency (MHz) [center of UL RB allocation] | Primary Antenna Label | Single Point Offset Test (SPOT) / Full Test (FT) | Single Point Offset Test Reference Test Case | PCC Primary Antenna TRP (dBm) | PCC Primary Antenna TRP Limit (dBm)2 | Pass / Fail / Info
Yes3 | FS | 20450 | 650 | 67286 | 12 RB with RBstart=0 | 825.58 |  |  |  |  | TBD
|  | 20525 | 650 | 67286 | 12 RB with RBstart=19 | 836.5 |  |  |  |  | TBD
|  | 20600 | 650 | 67286 | 12 RB with RBstart=38 | 847.42 |  |  |  |  | TBD
| HL | 20450 | 650 | 67286 | 12 RB with RBstart=0 | 825.58 |  |  |  |  | TBD
|  | 20525 | 650 | 67286 | 12 RB with RBstart=19 | 836.5 |  |  |  |  | TBD
|  | 20600 | 650 | 67286 | 12 RB with RBstart=38 | 847.42 |  |  |  |  | TBD
| HR | 20450 | 650 | 67286 | 12 RB with RBstart=0 | 825.58
|  | 20525 | 650 | 67286 | 12 RB with RBstart=19 | 836.5
|  | 20600 | 650 | 67286 | 12 RB with RBstart=38 | 847.42
No4 | FS | 20450 | 650 | 67286 | 12 RB with RBstart=0 | 825.58 |  |  |  |  | TBD
|  | 20525 | 650 | 67286 | 12 RB with RBstart=19 | 836.5 |  |  |  |  | TBD
|  | 20600 | 650 | 67286 | 12 RB with RBstart=38 | 847.42 |  |  |  |  | TBD
Device Held Up to Head for Voice (Yes/ No) | Test Position | PCC UL Channel | SCC DL Channel | SCC DL Channel | PCC UL RB Allocation | PCC TX Frequency (MHz) [center of UL RB allocation] | Secondary Antenna Label | Single Point Offset Test (SPOT) / Full Test (FT) | Single Point Offset Test Reference Test Case | PCC Secondary Antenna TRP (dBm)
Yes3 | FS | 20450 | 650 | 67286 | 12 RB with RBstart=0 | 825.58
|  | 20525 | 650 | 67286 | 12 RB with RBstart=19 | 836.5
|  | 20600 | 650 | 67286 | 12 RB with RBstart=38 | 847.42
| HL | 20450 | 650 | 67286 | 12 RB with RBstart=0 | 825.58
|  | 20525 | 650 | 67286 | 12 RB with RBstart=19 | 836.5
|  | 20600 | 650 | 67286 | 12 RB with RBstart=38 | 847.42
| HR | 20450 | 650 | 67286 | 12 RB with RBstart=0 | 825.58
|  | 20525 | 650 | 67286 | 12 RB with RBstart=19 | 836.5
|  | 20600 | 650 | 67286 | 12 RB with RBstart=38 | 847.42
No4 | FS | 20450 | 650 | 67286 | 12 RB with RBstart=0 | 825.58
|  | 20525 | 650 | 67286 | 12 RB with RBstart=19 | 836.5
|  | 20600 | 650 | 67286 | 12 RB with RBstart=38 | 847.42
Note 1: Primary Mechanical Mode refers to device configured in preferred mode per manufacturer instructions (typically means antenna extended, fold or portrait slide open, but depends on form factor).
Note 2: The appropriate limits shall be populated in this column based on the device width.
Note 3: “Yes” applies if the device supports voice operation in the talking position against the head in any cellular radio mode.
Note 4: “No” would be applicable to data-centric devices that are not held up against the head, e.g., embedded laptop solutions.
TABLE B- |  | 478
LTE Band 5 Minimum TRP Level Requirements for the PCC in CA_5A-4A-4A for the Primary Mechanical Mode for the Primary and Secondary Antennas1
Reference OTA Test Plan Table 5-33
Device Held Up to Head for Voice (Yes/ No) | Test Position | PCC UL Channel | SCC1 DL Channel | SCC2 DL Channel | PCC UL RB Allocation | PCC TX Frequency (MHz) [center of UL RB allocation] | Primary Antenna Label | Single Point Offset Test (SPOT) / Full Test (FT) | Single Point Offset Test Reference Test Case | PCC Primary Antenna TRP (dBm) | PCC Primary Antenna TRP Limit (dBm)2 | Pass / Fail / Info
Yes3 | FS | 20450 | 2000 | 2350 | 12 RB with RBstart=0 | 825.58 |  |  |  |  | TBD
|  | 20525 | 2000 | 2350 | 12 RB with RBstart=19 | 836.5 |  |  |  |  | TBD
|  | 20600 | 2000 | 2350 | 12 RB with RBstart=38 | 847.42 |  |  |  |  | TBD
| HL | 20450 | 2000 | 2350 | 12 RB with RBstart=0 | 825.58 |  |  |  |  | TBD
|  | 20525 | 2000 | 2350 | 12 RB with RBstart=19 | 836.5 |  |  |  |  | TBD
|  | 20600 | 2000 | 2350 | 12 RB with RBstart=38 | 847.42 |  |  |  |  | TBD
| HR | 20450 | 2000 | 2350 | 12 RB with RBstart=0 | 825.58
|  | 20525 | 2000 | 2350 | 12 RB with RBstart=19 | 836.5
|  | 20600 | 2000 | 2350 | 12 RB with RBstart=38 | 847.42
No4 | FS | 20450 | 2000 | 2350 | 12 RB with RBstart=0 | 825.58 |  |  |  |  | TBD
|  | 20525 | 2000 | 2350 | 12 RB with RBstart=19 | 836.5 |  |  |  |  | TBD
|  | 20600 | 2000 | 2350 | 12 RB with RBstart=38 | 847.42 |  |  |  |  | TBD
Device Held Up to Head for Voice (Yes/ No) | Test Position | PCC UL Channel | SCC DL Channel | SCC DL Channel | PCC UL RB Allocation | PCC TX Frequency (MHz) [center of UL RB allocation] | Secondary Antenna Label | Single Point Offset Test (SPOT) / Full Test (FT) | Single Point Offset Test Reference Test Case | PCC Secondary Antenna TRP (dBm)
Yes3 | FS | 20450 | 2000 | 2350 | 12 RB with RBstart=0 | 825.58
|  | 20525 | 2000 | 2350 | 12 RB with RBstart=19 | 836.5
|  | 20600 | 2000 | 2350 | 12 RB with RBstart=38 | 847.42
| HL | 20450 | 2000 | 2350 | 12 RB with RBstart=0 | 825.58
|  | 20525 | 2000 | 2350 | 12 RB with RBstart=19 | 836.5
|  | 20600 | 2000 | 2350 | 12 RB with RBstart=38 | 847.42
| HR | 20450 | 2000 | 2350 | 12 RB with RBstart=0 | 825.58
|  | 20525 | 2000 | 2350 | 12 RB with RBstart=19 | 836.5
|  | 20600 | 2000 | 2350 | 12 RB with RBstart=38 | 847.42
No4 | FS | 20450 | 2000 | 2350 | 12 RB with RBstart=0 | 825.58
|  | 20525 | 2000 | 2350 | 12 RB with RBstart=19 | 836.5
|  | 20600 | 2000 | 2350 | 12 RB with RBstart=38 | 847.42
Note 1: Primary Mechanical Mode refers to device configured in preferred mode per manufacturer instructions (typically means antenna extended, fold or portrait slide open, but depends on form factor).
Note 2: The appropriate limits shall be populated in this column based on the device width.
Note 3: “Yes” applies if the device supports voice operation in the talking position against the head in any cellular radio mode.
Note 4: “No” would be applicable to data-centric devices that are not held up against the head, e.g., embedded laptop solutions.
TABLE B- |  | 479
LTE Band 5 Minimum TRP Level Requirements for the PCC in CA_5A-4A-30A for the Primary Mechanical Mode for the Primary and Secondary Antennas1
Reference OTA Test Plan Table 5-33
Device Held Up to Head for Voice (Yes/ No) | Test Position | PCC UL Channel | SCC1 DL Channel | SCC2 DL Channel | PCC UL RB Allocation | PCC TX Frequency (MHz) [center of UL RB allocation] | Primary Antenna Label | Single Point Offset Test (SPOT) / Full Test (FT) | Single Point Offset Test Reference Test Case | PCC Primary Antenna TRP (dBm) | PCC Primary Antenna TRP Limit (dBm)2 | Pass / Fail / Info
Yes3 | FS | 20450 | 2000 | 9820 | 12 RB with RBstart=0 | 825.58 |  |  |  |  | TBD
|  | 20525 | 2000 | 9820 | 12 RB with RBstart=19 | 836.5 |  |  |  |  | TBD
|  | 20600 | 2000 | 9820 | 12 RB with RBstart=38 | 847.42 |  |  |  |  | TBD
| HL | 20450 | 2000 | 9820 | 12 RB with RBstart=0 | 825.58 |  |  |  |  | TBD
|  | 20525 | 2000 | 9820 | 12 RB with RBstart=19 | 836.5 |  |  |  |  | TBD
|  | 20600 | 2000 | 9820 | 12 RB with RBstart=38 | 847.42 |  |  |  |  | TBD
| HR | 20450 | 2000 | 9820 | 12 RB with RBstart=0 | 825.58
|  | 20525 | 2000 | 9820 | 12 RB with RBstart=19 | 836.5
|  | 20600 | 2000 | 9820 | 12 RB with RBstart=38 | 847.42
No4 | FS | 20450 | 2000 | 9820 | 12 RB with RBstart=0 | 825.58 |  |  |  |  | TBD
|  | 20525 | 2000 | 9820 | 12 RB with RBstart=19 | 836.5 |  |  |  |  | TBD
|  | 20600 | 2000 | 9820 | 12 RB with RBstart=38 | 847.42 |  |  |  |  | TBD
Device Held Up to Head for Voice (Yes/ No) | Test Position | PCC UL Channel | SCC DL Channel | SCC DL Channel | PCC UL RB Allocation | PCC TX Frequency (MHz) [center of UL RB allocation] | Secondary Antenna Label | Single Point Offset Test (SPOT) / Full Test (FT) | Single Point Offset Test Reference Test Case | PCC Secondary Antenna TRP (dBm)
Yes3 | FS | 20450 | 2000 | 9820 | 12 RB with RBstart=0 | 825.58
|  | 20525 | 2000 | 9820 | 12 RB with RBstart=19 | 836.5
|  | 20600 | 2000 | 9820 | 12 RB with RBstart=38 | 847.42
| HL | 20450 | 2000 | 9820 | 12 RB with RBstart=0 | 825.58
|  | 20525 | 2000 | 9820 | 12 RB with RBstart=19 | 836.5
|  | 20600 | 2000 | 9820 | 12 RB with RBstart=38 | 847.42
| HR | 20450 | 2000 | 9820 | 12 RB with RBstart=0 | 825.58
|  | 20525 | 2000 | 9820 | 12 RB with RBstart=19 | 836.5
|  | 20600 | 2000 | 9820 | 12 RB with RBstart=38 | 847.42
No4 | FS | 20450 | 2000 | 9820 | 12 RB with RBstart=0 | 825.58
|  | 20525 | 2000 | 9820 | 12 RB with RBstart=19 | 836.5
|  | 20600 | 2000 | 9820 | 12 RB with RBstart=38 | 847.42
Note 1: Primary Mechanical Mode refers to device configured in preferred mode per manufacturer instructions (typically means antenna extended, fold or portrait slide open, but depends on form factor).
Note 2: The appropriate limits shall be populated in this column based on the device width.
Note 3: “Yes” applies if the device supports voice operation in the talking position against the head in any cellular radio mode.
Note 4: “No” would be applicable to data-centric devices that are not held up against the head, e.g., embedded laptop solutions.
TABLE B- |  | 480
LTE Band 5 Minimum TRP Level Requirements for the PCC in CA_5A-5A-66A for the Primary Mechanical Mode for the Primary and Secondary Antennas1
Reference OTA Test Plan Table 5-33
Device Held Up to Head for Voice (Yes/ No) | Test Position | PCC UL Channel | SCC1 DL Channel | SCC2 DL Channel | PCC UL RB Allocation | PCC TX Frequency (MHz) [center of UL RB allocation] | Primary Antenna Label | Single Point Offset Test (SPOT) / Full Test (FT) | Single Point Offset Test Reference Test Case | PCC Primary Antenna TRP (dBm) | PCC Primary Antenna TRP Limit (dBm)2 | Pass / Fail / Info
Yes3 | FS | 20425 | 2525 | 67286 | 8 RB with RBstart=0 | 824.97 |  |  |  |  | TBD
|  | 20525 | 2625 | 67286 | 8 RB with RBstart=8 | 836.41 |  |  |  |  | TBD
|  | 20625 | 2425 | 67286 | 8 RB with RBstart=17 | 848.03 |  |  |  |  | TBD
| HL | 20425 | 2525 | 67286 | 8 RB with RBstart=0 | 824.97 |  |  |  |  | TBD
|  | 20525 | 2625 | 67286 | 8 RB with RBstart=8 | 836.41 |  |  |  |  | TBD
|  | 20625 | 2425 | 67286 | 8 RB with RBstart=17 | 848.03 |  |  |  |  | TBD
| HR | 20425 | 2525 | 67286 | 8 RB with RBstart=0 | 824.97
|  | 20525 | 2625 | 67286 | 8 RB with RBstart=8 | 836.41
|  | 20625 | 2425 | 67286 | 8 RB with RBstart=17 | 848.03
No4 | FS | 20425 | 2525 | 67286 | 8 RB with RBstart=0 | 824.97 |  |  |  |  | TBD
|  | 20525 | 2625 | 67286 | 8 RB with RBstart=8 | 836.41 |  |  |  |  | TBD
|  | 20625 | 2425 | 67286 | 8 RB with RBstart=17 | 848.03 |  |  |  |  | TBD
Device Held Up to Head for Voice (Yes/ No) | Test Position | PCC UL Channel | SCC DL Channel | SCC DL Channel | PCC UL RB Allocation | PCC TX Frequency (MHz) [center of UL RB allocation] | Secondary Antenna Label | Single Point Offset Test (SPOT) / Full Test (FT) | Single Point Offset Test Reference Test Case | PCC Secondary Antenna TRP (dBm)
Yes3 | FS | 20425 | 2525 | 67286 | 8 RB with RBstart=0 | 824.97
|  | 20525 | 2625 | 67286 | 8 RB with RBstart=8 | 836.41
|  | 20625 | 2425 | 67286 | 8 RB with RBstart=17 | 848.03
| HL | 20425 | 2525 | 67286 | 8 RB with RBstart=0 | 824.97
|  | 20525 | 2625 | 67286 | 8 RB with RBstart=8 | 836.41
|  | 20625 | 2425 | 67286 | 8 RB with RBstart=17 | 848.03
| HR | 20425 | 2525 | 67286 | 8 RB with RBstart=0 | 824.97
|  | 20525 | 2625 | 67286 | 8 RB with RBstart=8 | 836.41
|  | 20625 | 2425 | 67286 | 8 RB with RBstart=17 | 848.03
No4 | FS | 20425 | 2525 | 67286 | 8 RB with RBstart=0 | 824.97
|  | 20525 | 2625 | 67286 | 8 RB with RBstart=8 | 836.41
|  | 20625 | 2425 | 67286 | 8 RB with RBstart=17 | 848.03
Note 1: Primary Mechanical Mode refers to device configured in preferred mode per manufacturer instructions (typically means antenna extended, fold or portrait slide open, but depends on form factor).
Note 2: The appropriate limits shall be populated in this column based on the device width.
Note 3: “Yes” applies if the device supports voice operation in the talking position against the head in any cellular radio mode.
Note 4: “No” would be applicable to data-centric devices that are not held up against the head, e.g., embedded laptop solutions.
TABLE B- |  | 481
LTE Band 5 Minimum TRP Level Requirements for the PCC in CA_5A-29A-30A for the Primary Mechanical Mode for the Primary and Secondary Antennas1
Reference OTA Test Plan Table 5-33
Device Held Up to Head for Voice (Yes/ No) | Test Position | PCC UL Channel | SCC1 DL Channel | SCC2 DL Channel | PCC UL RB Allocation | PCC TX Frequency (MHz) [center of UL RB allocation] | Primary Antenna Label | Single Point Offset Test (SPOT) / Full Test (FT) | Single Point Offset Test Reference Test Case | PCC Primary Antenna TRP (dBm) | PCC Primary Antenna TRP Limit (dBm)2 | Pass / Fail / Info
Yes3 | FS | 20450 | 9720 | 9820 | 12 RB with RBstart=0 | 825.58 |  |  |  |  | TBD
|  | 20525 | 9720 | 9820 | 12 RB with RBstart=19 | 836.5 |  |  |  |  | TBD
|  | 20600 | 9720 | 9820 | 12 RB with RBstart=38 | 847.42 |  |  |  |  | TBD
| HL | 20450 | 9720 | 9820 | 12 RB with RBstart=0 | 825.58 |  |  |  |  | TBD
|  | 20525 | 9720 | 9820 | 12 RB with RBstart=19 | 836.5 |  |  |  |  | TBD
|  | 20600 | 9720 | 9820 | 12 RB with RBstart=38 | 847.42 |  |  |  |  | TBD
| HR | 20450 | 9720 | 9820 | 12 RB with RBstart=0 | 825.58
|  | 20525 | 9720 | 9820 | 12 RB with RBstart=19 | 836.5
|  | 20600 | 9720 | 9820 | 12 RB with RBstart=38 | 847.42
No4 | FS | 20450 | 9720 | 9820 | 12 RB with RBstart=0 | 825.58 |  |  |  |  | TBD
|  | 20525 | 9720 | 9820 | 12 RB with RBstart=19 | 836.5 |  |  |  |  | TBD
|  | 20600 | 9720 | 9820 | 12 RB with RBstart=38 | 847.42 |  |  |  |  | TBD
Device Held Up to Head for Voice (Yes/ No) | Test Position | PCC UL Channel | SCC DL Channel | SCC DL Channel | PCC UL RB Allocation | PCC TX Frequency (MHz) [center of UL RB allocation] | Secondary Antenna Label | Single Point Offset Test (SPOT) / Full Test (FT) | Single Point Offset Test Reference Test Case | PCC Secondary Antenna TRP (dBm)
Yes3 | FS | 20450 | 9720 | 9820 | 12 RB with RBstart=0 | 825.58
|  | 20525 | 9720 | 9820 | 12 RB with RBstart=19 | 836.5
|  | 20600 | 9720 | 9820 | 12 RB with RBstart=38 | 847.42
| HL | 20450 | 9720 | 9820 | 12 RB with RBstart=0 | 825.58
|  | 20525 | 9720 | 9820 | 12 RB with RBstart=19 | 836.5
|  | 20600 | 9720 | 9820 | 12 RB with RBstart=38 | 847.42
| HR | 20450 | 9720 | 9820 | 12 RB with RBstart=0 | 825.58
|  | 20525 | 9720 | 9820 | 12 RB with RBstart=19 | 836.5
|  | 20600 | 9720 | 9820 | 12 RB with RBstart=38 | 847.42
No4 | FS | 20450 | 9720 | 9820 | 12 RB with RBstart=0 | 825.58
|  | 20525 | 9720 | 9820 | 12 RB with RBstart=19 | 836.5
|  | 20600 | 9720 | 9820 | 12 RB with RBstart=38 | 847.42
Note 1: Primary Mechanical Mode refers to device configured in preferred mode per manufacturer instructions (typically means antenna extended, fold or portrait slide open, but depends on form factor).
Note 2: The appropriate limits shall be populated in this column based on the device width.
Note 3: “Yes” applies if the device supports voice operation in the talking position against the head in any cellular radio mode.
Note 4: “No” would be applicable to data-centric devices that are not held up against the head, e.g., embedded laptop solutions.
TABLE B- |  | 482
LTE Band 5 Minimum TRP Level Requirements for the PCC in CA_5A-30A-66A for the Primary Mechanical Mode for the Primary and Secondary Antennas1
Reference OTA Test Plan Table 5-33
Device Held Up to Head for Voice (Yes/ No) | Test Position | PCC UL Channel | SCC1 DL Channel | SCC2 DL Channel | PCC UL RB Allocation | PCC TX Frequency (MHz) [center of UL RB allocation] | Primary Antenna Label | Single Point Offset Test (SPOT) / Full Test (FT) | Single Point Offset Test Reference Test Case | PCC Primary Antenna TRP (dBm) | PCC Primary Antenna TRP Limit (dBm)2 | Pass / Fail / Info
Yes3 | FS | 20450 | 9820 | 66486 | 12 RB with RBstart=0 | 825.58 |  |  |  |  | TBD
|  | 20525 | 9820 | 66486 | 12 RB with RBstart=19 | 836.5 |  |  |  |  | TBD
|  | 20600 | 9820 | 66486 | 12 RB with RBstart=38 | 847.42 |  |  |  |  | TBD
| HL | 20450 | 9820 | 66486 | 12 RB with RBstart=0 | 825.58 |  |  |  |  | TBD
|  | 20525 | 9820 | 66486 | 12 RB with RBstart=19 | 836.5 |  |  |  |  | TBD
|  | 20600 | 9820 | 66486 | 12 RB with RBstart=38 | 847.42 |  |  |  |  | TBD
| HR | 20450 | 9820 | 66486 | 12 RB with RBstart=0 | 825.58
|  | 20525 | 9820 | 66486 | 12 RB with RBstart=19 | 836.5
|  | 20600 | 9820 | 66486 | 12 RB with RBstart=38 | 847.42
No4 | FS | 20450 | 9820 | 66486 | 12 RB with RBstart=0 | 825.58 |  |  |  |  | TBD
|  | 20525 | 9820 | 66486 | 12 RB with RBstart=19 | 836.5 |  |  |  |  | TBD
|  | 20600 | 9820 | 66486 | 12 RB with RBstart=38 | 847.42 |  |  |  |  | TBD
Device Held Up to Head for Voice (Yes/ No) | Test Position | PCC UL Channel | SCC DL Channel | SCC DL Channel | PCC UL RB Allocation | PCC TX Frequency (MHz) [center of UL RB allocation] | Secondary Antenna Label | Single Point Offset Test (SPOT) / Full Test (FT) | Single Point Offset Test Reference Test Case | PCC Secondary Antenna TRP (dBm)
Yes3 | FS | 20450 | 9820 | 66486 | 12 RB with RBstart=0 | 825.58
|  | 20525 | 9820 | 66486 | 12 RB with RBstart=19 | 836.5
|  | 20600 | 9820 | 66486 | 12 RB with RBstart=38 | 847.42
| HL | 20450 | 9820 | 66486 | 12 RB with RBstart=0 | 825.58
|  | 20525 | 9820 | 66486 | 12 RB with RBstart=19 | 836.5
|  | 20600 | 9820 | 66486 | 12 RB with RBstart=38 | 847.42
| HR | 20450 | 9820 | 66486 | 12 RB with RBstart=0 | 825.58
|  | 20525 | 9820 | 66486 | 12 RB with RBstart=19 | 836.5
|  | 20600 | 9820 | 66486 | 12 RB with RBstart=38 | 847.42
No4 | FS | 20450 | 9820 | 66486 | 12 RB with RBstart=0 | 825.58
|  | 20525 | 9820 | 66486 | 12 RB with RBstart=19 | 836.5
|  | 20600 | 9820 | 66486 | 12 RB with RBstart=38 | 847.42
Note 1: Primary Mechanical Mode refers to device configured in preferred mode per manufacturer instructions (typically means antenna extended, fold or portrait slide open, but depends on form factor).
Note 2: The appropriate limits shall be populated in this column based on the device width.
Note 3: “Yes” applies if the device supports voice operation in the talking position against the head in any cellular radio mode.
Note 4: “No” would be applicable to data-centric devices that are not held up against the head, e.g., embedded laptop solutions.
TABLE B- |  | 483
LTE Band 5 Minimum TRP Level Requirements for the PCC in CA_5A-66C for the Primary Mechanical Mode for the Primary and Secondary Antennas1
Reference OTA Test Plan Table 5-33
Device Held Up to Head for Voice (Yes/ No) | Test Position | PCC UL Channel | SCC1 DL Channel | SCC2 DL Channel | PCC UL RB Allocation | PCC TX Frequency (MHz) [center of UL RB allocation] | Primary Antenna Label | Single Point Offset Test (SPOT) / Full Test (FT) | Single Point Offset Test Reference Test Case | PCC Primary Antenna TRP (dBm) | PCC Primary Antenna TRP Limit (dBm)2 | Pass / Fail / Info
Yes3 | FS | 20450 | 67086 | 67230 | 12 RB with RBstart=0 | 825.58 |  |  |  |  | TBD
|  | 20525 | 67086 | 67230 | 12 RB with RBstart=19 | 836.5 |  |  |  |  | TBD
|  | 20600 | 67086 | 67230 | 12 RB with RBstart=38 | 847.42 |  |  |  |  | TBD
| HL | 20450 | 67086 | 67230 | 12 RB with RBstart=0 | 825.58 |  |  |  |  | TBD
|  | 20525 | 67086 | 67230 | 12 RB with RBstart=19 | 836.5 |  |  |  |  | TBD
|  | 20600 | 67086 | 67230 | 12 RB with RBstart=38 | 847.42 |  |  |  |  | TBD
| HR | 20450 | 67086 | 67230 | 12 RB with RBstart=0 | 825.58
|  | 20525 | 67086 | 67230 | 12 RB with RBstart=19 | 836.5
|  | 20600 | 67086 | 67230 | 12 RB with RBstart=38 | 847.42
No4 | FS | 20450 | 67086 | 67230 | 12 RB with RBstart=0 | 825.58 |  |  |  |  | TBD
|  | 20525 | 67086 | 67230 | 12 RB with RBstart=19 | 836.5 |  |  |  |  | TBD
|  | 20600 | 67086 | 67230 | 12 RB with RBstart=38 | 847.42 |  |  |  |  | TBD
Device Held Up to Head for Voice (Yes/ No) | Test Position | PCC UL Channel | SCC DL Channel | SCC DL Channel | PCC UL RB Allocation | PCC TX Frequency (MHz) [center of UL RB allocation] | Secondary Antenna Label | Single Point Offset Test (SPOT) / Full Test (FT) | Single Point Offset Test Reference Test Case | PCC Secondary Antenna TRP (dBm)
Yes3 | FS | 20450 | 67086 | 67230 | 12 RB with RBstart=0 | 825.58
|  | 20525 | 67086 | 67230 | 12 RB with RBstart=19 | 836.5
|  | 20600 | 67086 | 67230 | 12 RB with RBstart=38 | 847.42
| HL | 20450 | 67086 | 67230 | 12 RB with RBstart=0 | 825.58
|  | 20525 | 67086 | 67230 | 12 RB with RBstart=19 | 836.5
|  | 20600 | 67086 | 67230 | 12 RB with RBstart=38 | 847.42
| HR | 20450 | 67086 | 67230 | 12 RB with RBstart=0 | 825.58
|  | 20525 | 67086 | 67230 | 12 RB with RBstart=19 | 836.5
|  | 20600 | 67086 | 67230 | 12 RB with RBstart=38 | 847.42
No4 | FS | 20450 | 67086 | 67230 | 12 RB with RBstart=0 | 825.58
|  | 20525 | 67086 | 67230 | 12 RB with RBstart=19 | 836.5
|  | 20600 | 67086 | 67230 | 12 RB with RBstart=38 | 847.42
Note 1: Primary Mechanical Mode refers to device configured in preferred mode per manufacturer instructions (typically means antenna extended, fold or portrait slide open, but depends on form factor).
Note 2: The appropriate limits shall be populated in this column based on the device width.
Note 3: “Yes” applies if the device supports voice operation in the talking position against the head in any cellular radio mode.
Note 4: “No” would be applicable to data-centric devices that are not held up against the head, e.g., embedded laptop solutions.
TABLE B- |  | 484
LTE Band 5 Minimum TRP Level Requirements for the PCC in CA_5A-66A-66A for the Primary Mechanical Mode for the Primary and Secondary Antennas1
Reference OTA Test Plan Table 5-33
Device Held Up to Head for Voice (Yes/ No) | Test Position | PCC UL Channel | SCC1 DL Channel | SCC2 DL Channel | PCC UL RB Allocation | PCC TX Frequency (MHz) [center of UL RB allocation] | Primary Antenna Label | Single Point Offset Test (SPOT) / Full Test (FT) | Single Point Offset Test Reference Test Case | PCC Primary Antenna TRP (dBm) | PCC Primary Antenna TRP Limit (dBm)2 | Pass / Fail / Info
Yes3 | FS | 20450 | 66486 | 67286 | 12 RB with RBstart=0 | 825.58 |  |  |  |  | TBD
|  | 20525 | 66486 | 67286 | 12 RB with RBstart=19 | 836.5 |  |  |  |  | TBD
|  | 20600 | 66486 | 67286 | 12 RB with RBstart=38 | 847.42 |  |  |  |  | TBD
| HL | 20450 | 66486 | 67286 | 12 RB with RBstart=0 | 825.58 |  |  |  |  | TBD
|  | 20525 | 66486 | 67286 | 12 RB with RBstart=19 | 836.5 |  |  |  |  | TBD
|  | 20600 | 66486 | 67286 | 12 RB with RBstart=38 | 847.42 |  |  |  |  | TBD
| HR | 20450 | 66486 | 67286 | 12 RB with RBstart=0 | 825.58
|  | 20525 | 66486 | 67286 | 12 RB with RBstart=19 | 836.5
|  | 20600 | 66486 | 67286 | 12 RB with RBstart=38 | 847.42
No4 | FS | 20450 | 66486 | 67286 | 12 RB with RBstart=0 | 825.58 |  |  |  |  | TBD
|  | 20525 | 66486 | 67286 | 12 RB with RBstart=19 | 836.5 |  |  |  |  | TBD
|  | 20600 | 66486 | 67286 | 12 RB with RBstart=38 | 847.42 |  |  |  |  | TBD
Device Held Up to Head for Voice (Yes/ No) | Test Position | PCC UL Channel | SCC DL Channel | SCC DL Channel | PCC UL RB Allocation | PCC TX Frequency (MHz) [center of UL RB allocation] | Secondary Antenna Label | Single Point Offset Test (SPOT) / Full Test (FT) | Single Point Offset Test Reference Test Case | PCC Secondary Antenna TRP (dBm)
Yes3 | FS | 20450 | 66486 | 67286 | 12 RB with RBstart=0 | 825.58
|  | 20525 | 66486 | 67286 | 12 RB with RBstart=19 | 836.5
|  | 20600 | 66486 | 67286 | 12 RB with RBstart=38 | 847.42
| HL | 20450 | 66486 | 67286 | 12 RB with RBstart=0 | 825.58
|  | 20525 | 66486 | 67286 | 12 RB with RBstart=19 | 836.5
|  | 20600 | 66486 | 67286 | 12 RB with RBstart=38 | 847.42
| HR | 20450 | 66486 | 67286 | 12 RB with RBstart=0 | 825.58
|  | 20525 | 66486 | 67286 | 12 RB with RBstart=19 | 836.5
|  | 20600 | 66486 | 67286 | 12 RB with RBstart=38 | 847.42
No4 | FS | 20450 | 66486 | 67286 | 12 RB with RBstart=0 | 825.58
|  | 20525 | 66486 | 67286 | 12 RB with RBstart=19 | 836.5
|  | 20600 | 66486 | 67286 | 12 RB with RBstart=38 | 847.42
Note 1: Primary Mechanical Mode refers to device configured in preferred mode per manufacturer instructions (typically means antenna extended, fold or portrait slide open, but depends on form factor).
Note 2: The appropriate limits shall be populated in this column based on the device width.
Note 3: “Yes” applies if the device supports voice operation in the talking position against the head in any cellular radio mode.
Note 4: “No” would be applicable to data-centric devices that are not held up against the head, e.g., embedded laptop solutions.
TABLE B- |  | 485
LTE Band 12 Minimum TRP Level Requirements for the PCC in CA_12A-2A-2A for the Primary Mechanical Mode for the Primary and Secondary Antennas1
Reference OTA Test Plan Table 5-33
Device Held Up to Head for Voice (Yes/ No) | Test Position | PCC UL Channel | SCC1 DL Channel | SCC2 DL Channel | PCC UL RB Allocation | PCC TX Frequency (MHz) [center of UL RB allocation] | Primary Antenna Label | Single Point Offset Test (SPOT) / Full Test (FT) | Single Point Offset Test Reference Test Case | PCC Primary Antenna TRP (dBm) | PCC Primary Antenna TRP Limit (dBm)2 | Pass / Fail / Info
Yes3 | FS | 23035 | 650 | 1150 | 8 RB with RBstart=0 | 699.97 |  |  |  |  | TBD
|  | 23095 | 650 | 1150 | 8 RB with RBstart=8 | 707.41 |  |  |  |  | TBD
|  | 23155 | 650 | 1150 | 8 RB with RBstart=17 | 715.03 |  |  |  |  | TBD
| HL | 23035 | 650 | 1150 | 8 RB with RBstart=0 | 699.97 |  |  |  |  | TBD
|  | 23095 | 650 | 1150 | 8 RB with RBstart=8 | 707.41 |  |  |  |  | TBD
|  | 23155 | 650 | 1150 | 8 RB with RBstart=17 | 715.03 |  |  |  |  | TBD
| HR | 23035 | 650 | 1150 | 8 RB with RBstart=0 | 699.97
|  | 23095 | 650 | 1150 | 8 RB with RBstart=8 | 707.41
|  | 23155 | 650 | 1150 | 8 RB with RBstart=17 | 715.03
No4 | FS | 23035 | 650 | 1150 | 8 RB with RBstart=0 | 699.97 |  |  |  |  | TBD
|  | 23095 | 650 | 1150 | 8 RB with RBstart=8 | 707.41 |  |  |  |  | TBD
|  | 23155 | 650 | 1150 | 8 RB with RBstart=17 | 715.03 |  |  |  |  | TBD
Device Held Up to Head for Voice (Yes/ No) | Test Position | PCC UL Channel | SCC DL Channel | SCC DL Channel | PCC UL RB Allocation | PCC TX Frequency (MHz) [center of UL RB allocation] | Secondary Antenna Label | Single Point Offset Test (SPOT) / Full Test (FT) | Single Point Offset Test Reference Test Case | PCC Secondary Antenna TRP (dBm)
Yes3 | FS | 23035 | 650 | 1150 | 8 RB with RBstart=0 | 699.97
|  | 23095 | 650 | 1150 | 8 RB with RBstart=8 | 707.41
|  | 23155 | 650 | 1150 | 8 RB with RBstart=17 | 715.03
| HL | 23035 | 650 | 1150 | 8 RB with RBstart=0 | 699.97
|  | 23095 | 650 | 1150 | 8 RB with RBstart=8 | 707.41
|  | 23155 | 650 | 1150 | 8 RB with RBstart=17 | 715.03
| HR | 23035 | 650 | 1150 | 8 RB with RBstart=0 | 699.97
|  | 23095 | 650 | 1150 | 8 RB with RBstart=8 | 707.41
|  | 23155 | 650 | 1150 | 8 RB with RBstart=17 | 715.03
No4 | FS | 23035 | 650 | 1150 | 8 RB with RBstart=0 | 699.97
|  | 23095 | 650 | 1150 | 8 RB with RBstart=8 | 707.41
|  | 23155 | 650 | 1150 | 8 RB with RBstart=17 | 715.03
Note 1: Primary Mechanical Mode refers to device configured in preferred mode per manufacturer instructions (typically means antenna extended, fold or portrait slide open, but depends on form factor).
Note 2: The appropriate limits shall be populated in this column based on the device width.
Note 3: “Yes” applies if the device supports voice operation in the talking position against the head in any cellular radio mode.
Note 4: “No” would be applicable to data-centric devices that are not held up against the head, e.g., embedded laptop solutions.
TABLE B- |  | 486
LTE Band 12 Minimum TRP Level Requirements for the PCC in CA_12A-2A-4A for the Primary Mechanical Mode for the Primary and Secondary Antennas1
Reference OTA Test Plan Table 5-33
Device Held Up to Head for Voice (Yes/ No) | Test Position | PCC UL Channel | SCC1 DL Channel | SCC2 DL Channel | PCC UL RB Allocation | PCC TX Frequency (MHz) [center of UL RB allocation] | Primary Antenna Label | Single Point Offset Test (SPOT) / Full Test (FT) | Single Point Offset Test Reference Test Case | PCC Primary Antenna TRP (dBm) | PCC Primary Antenna TRP Limit (dBm)2 | Pass / Fail / Info
Yes3 | FS | 23035 | 650 | 2350 | 8 RB with RBstart=0 | 699.97 |  |  |  |  | TBD
|  | 23095 | 650 | 2350 | 8 RB with RBstart=8 | 707.41 |  |  |  |  | TBD
|  | 23155 | 650 | 2350 | 8 RB with RBstart=17 | 715.03 |  |  |  |  | TBD
| HL | 23035 | 650 | 2350 | 8 RB with RBstart=0 | 699.97 |  |  |  |  | TBD
|  | 23095 | 650 | 2350 | 8 RB with RBstart=8 | 707.41 |  |  |  |  | TBD
|  | 23155 | 650 | 2350 | 8 RB with RBstart=17 | 715.03 |  |  |  |  | TBD
| HR | 23035 | 650 | 2350 | 8 RB with RBstart=0 | 699.97
|  | 23095 | 650 | 2350 | 8 RB with RBstart=8 | 707.41
|  | 23155 | 650 | 2350 | 8 RB with RBstart=17 | 715.03
No4 | FS | 23035 | 650 | 2350 | 8 RB with RBstart=0 | 699.97 |  |  |  |  | TBD
|  | 23095 | 650 | 2350 | 8 RB with RBstart=8 | 707.41 |  |  |  |  | TBD
|  | 23155 | 650 | 2350 | 8 RB with RBstart=17 | 715.03 |  |  |  |  | TBD
Device Held Up to Head for Voice (Yes/ No) | Test Position | PCC UL Channel | SCC DL Channel | SCC DL Channel | PCC UL RB Allocation | PCC TX Frequency (MHz) [center of UL RB allocation] | Secondary Antenna Label | Single Point Offset Test (SPOT) / Full Test (FT) | Single Point Offset Test Reference Test Case | PCC Secondary Antenna TRP (dBm)
Yes3 | FS | 23035 | 650 | 2350 | 8 RB with RBstart=0 | 699.97
|  | 23095 | 650 | 2350 | 8 RB with RBstart=8 | 707.41
|  | 23155 | 650 | 2350 | 8 RB with RBstart=17 | 715.03
| HL | 23035 | 650 | 2350 | 8 RB with RBstart=0 | 699.97
|  | 23095 | 650 | 2350 | 8 RB with RBstart=8 | 707.41
|  | 23155 | 650 | 2350 | 8 RB with RBstart=17 | 715.03
| HR | 23035 | 650 | 2350 | 8 RB with RBstart=0 | 699.97
|  | 23095 | 650 | 2350 | 8 RB with RBstart=8 | 707.41
|  | 23155 | 650 | 2350 | 8 RB with RBstart=17 | 715.03
No4 | FS | 23035 | 650 | 2350 | 8 RB with RBstart=0 | 699.97
|  | 23095 | 650 | 2350 | 8 RB with RBstart=8 | 707.41
|  | 23155 | 650 | 2350 | 8 RB with RBstart=17 | 715.03
Note 1: Primary Mechanical Mode refers to device configured in preferred mode per manufacturer instructions (typically means antenna extended, fold or portrait slide open, but depends on form factor).
Note 2: The appropriate limits shall be populated in this column based on the device width.
Note 3: “Yes” applies if the device supports voice operation in the talking position against the head in any cellular radio mode.
Note 4: “No” would be applicable to data-centric devices that are not held up against the head, e.g., embedded laptop solutions.
TABLE B- |  | 487
LTE Band 12 Minimum TRP Level Requirements for the PCC in CA_12A-2A-30A for the Primary Mechanical Mode for the Primary and Secondary Antennas1
Reference OTA Test Plan Table 5-33
Device Held Up to Head for Voice (Yes/ No) | Test Position | PCC UL Channel | SCC1 DL Channel | SCC2 DL Channel | PCC UL RB Allocation | PCC TX Frequency (MHz) [center of UL RB allocation] | Primary Antenna Label | Single Point Offset Test (SPOT) / Full Test (FT) | Single Point Offset Test Reference Test Case | PCC Primary Antenna TRP (dBm) | PCC Primary Antenna TRP Limit (dBm)2 | Pass / Fail / Info
Yes3 | FS | 23035 | 650 | 9820 | 8 RB with RBstart=0 | 699.97 |  |  |  |  | TBD
|  | 23095 | 650 | 9820 | 8 RB with RBstart=8 | 707.41 |  |  |  |  | TBD
|  | 23155 | 650 | 9820 | 8 RB with RBstart=17 | 715.03 |  |  |  |  | TBD
| HL | 23035 | 650 | 9820 | 8 RB with RBstart=0 | 699.97 |  |  |  |  | TBD
|  | 23095 | 650 | 9820 | 8 RB with RBstart=8 | 707.41 |  |  |  |  | TBD
|  | 23155 | 650 | 9820 | 8 RB with RBstart=17 | 715.03 |  |  |  |  | TBD
| HR | 23035 | 650 | 9820 | 8 RB with RBstart=0 | 699.97
|  | 23095 | 650 | 9820 | 8 RB with RBstart=8 | 707.41
|  | 23155 | 650 | 9820 | 8 RB with RBstart=17 | 715.03
No4 | FS | 23035 | 650 | 9820 | 8 RB with RBstart=0 | 699.97 |  |  |  |  | TBD
|  | 23095 | 650 | 9820 | 8 RB with RBstart=8 | 707.41 |  |  |  |  | TBD
|  | 23155 | 650 | 9820 | 8 RB with RBstart=17 | 715.03 |  |  |  |  | TBD
Device Held Up to Head for Voice (Yes/ No) | Test Position | PCC UL Channel | SCC DL Channel | SCC DL Channel | PCC UL RB Allocation | PCC TX Frequency (MHz) [center of UL RB allocation] | Secondary Antenna Label | Single Point Offset Test (SPOT) / Full Test (FT) | Single Point Offset Test Reference Test Case | PCC Secondary Antenna TRP (dBm)
Yes3 | FS | 23035 | 650 | 9820 | 8 RB with RBstart=0 | 699.97
|  | 23095 | 650 | 9820 | 8 RB with RBstart=8 | 707.41
|  | 23155 | 650 | 9820 | 8 RB with RBstart=17 | 715.03
| HL | 23035 | 650 | 9820 | 8 RB with RBstart=0 | 699.97
|  | 23095 | 650 | 9820 | 8 RB with RBstart=8 | 707.41
|  | 23155 | 650 | 9820 | 8 RB with RBstart=17 | 715.03
| HR | 23035 | 650 | 9820 | 8 RB with RBstart=0 | 699.97
|  | 23095 | 650 | 9820 | 8 RB with RBstart=8 | 707.41
|  | 23155 | 650 | 9820 | 8 RB with RBstart=17 | 715.03
No4 | FS | 23035 | 650 | 9820 | 8 RB with RBstart=0 | 699.97
|  | 23095 | 650 | 9820 | 8 RB with RBstart=8 | 707.41
|  | 23155 | 650 | 9820 | 8 RB with RBstart=17 | 715.03
Note 1: Primary Mechanical Mode refers to device configured in preferred mode per manufacturer instructions (typically means antenna extended, fold or portrait slide open, but depends on form factor).
Note 2: The appropriate limits shall be populated in this column based on the device width.
Note 3: “Yes” applies if the device supports voice operation in the talking position against the head in any cellular radio mode.
Note 4: “No” would be applicable to data-centric devices that are not held up against the head, e.g., embedded laptop solutions.
TABLE B- |  | 488
LTE Band 12 Minimum TRP Level Requirements for the PCC in CA_12A-2A-66A for the Primary Mechanical Mode for the Primary and Secondary Antennas1
Reference OTA Test Plan Table 5-33
Device Held Up to Head for Voice (Yes/ No) | Test Position | PCC UL Channel | SCC1 DL Channel | SCC2 DL Channel | PCC UL RB Allocation | PCC TX Frequency (MHz) [center of UL RB allocation] | Primary Antenna Label | Single Point Offset Test (SPOT) / Full Test (FT) | Single Point Offset Test Reference Test Case | PCC Primary Antenna TRP (dBm) | PCC Primary Antenna TRP Limit (dBm)2 | Pass / Fail / Info
Yes3 | FS | 23035 | 650 | 67286 | 8 RB with RBstart=0 | 699.97 |  |  |  |  | TBD
|  | 23095 | 650 | 67286 | 8 RB with RBstart=8 | 707.41 |  |  |  |  | TBD
|  | 23155 | 650 | 67286 | 8 RB with RBstart=17 | 715.03 |  |  |  |  | TBD
| HL | 23035 | 650 | 67286 | 8 RB with RBstart=0 | 699.97 |  |  |  |  | TBD
|  | 23095 | 650 | 67286 | 8 RB with RBstart=8 | 707.41 |  |  |  |  | TBD
|  | 23155 | 650 | 67286 | 8 RB with RBstart=17 | 715.03 |  |  |  |  | TBD
| HR | 23035 | 650 | 67286 | 8 RB with RBstart=0 | 699.97
|  | 23095 | 650 | 67286 | 8 RB with RBstart=8 | 707.41
|  | 23155 | 650 | 67286 | 8 RB with RBstart=17 | 715.03
No4 | FS | 23035 | 650 | 67286 | 8 RB with RBstart=0 | 699.97 |  |  |  |  | TBD
|  | 23095 | 650 | 67286 | 8 RB with RBstart=8 | 707.41 |  |  |  |  | TBD
|  | 23155 | 650 | 67286 | 8 RB with RBstart=17 | 715.03 |  |  |  |  | TBD
Device Held Up to Head for Voice (Yes/ No) | Test Position | PCC UL Channel | SCC DL Channel | SCC DL Channel | PCC UL RB Allocation | PCC TX Frequency (MHz) [center of UL RB allocation] | Secondary Antenna Label | Single Point Offset Test (SPOT) / Full Test (FT) | Single Point Offset Test Reference Test Case | PCC Secondary Antenna TRP (dBm)
Yes3 | FS | 23035 | 650 | 67286 | 8 RB with RBstart=0 | 699.97
|  | 23095 | 650 | 67286 | 8 RB with RBstart=8 | 707.41
|  | 23155 | 650 | 67286 | 8 RB with RBstart=17 | 715.03
| HL | 23035 | 650 | 67286 | 8 RB with RBstart=0 | 699.97
|  | 23095 | 650 | 67286 | 8 RB with RBstart=8 | 707.41
|  | 23155 | 650 | 67286 | 8 RB with RBstart=17 | 715.03
| HR | 23035 | 650 | 67286 | 8 RB with RBstart=0 | 699.97
|  | 23095 | 650 | 67286 | 8 RB with RBstart=8 | 707.41
|  | 23155 | 650 | 67286 | 8 RB with RBstart=17 | 715.03
No4 | FS | 23035 | 650 | 67286 | 8 RB with RBstart=0 | 699.97
|  | 23095 | 650 | 67286 | 8 RB with RBstart=8 | 707.41
|  | 23155 | 650 | 67286 | 8 RB with RBstart=17 | 715.03
Note 1: Primary Mechanical Mode refers to device configured in preferred mode per manufacturer instructions (typically means antenna extended, fold or portrait slide open, but depends on form factor).
Note 2: The appropriate limits shall be populated in this column based on the device width.
Note 3: “Yes” applies if the device supports voice operation in the talking position against the head in any cellular radio mode.
Note 4: “No” would be applicable to data-centric devices that are not held up against the head, e.g., embedded laptop solutions.
TABLE B- |  | 489
LTE Band 12 Minimum TRP Level Requirements for the PCC in CA_12A-4A-4A for the Primary Mechanical Mode for the Primary and Secondary Antennas1
Reference OTA Test Plan Table 5-33
Device Held Up to Head for Voice (Yes/ No) | Test Position | PCC UL Channel | SCC1 DL Channel | SCC2 DL Channel | PCC UL RB Allocation | PCC TX Frequency (MHz) [center of UL RB allocation] | Primary Antenna Label | Single Point Offset Test (SPOT) / Full Test (FT) | Single Point Offset Test Reference Test Case | PCC Primary Antenna TRP (dBm) | PCC Primary Antenna TRP Limit (dBm)2 | Pass / Fail / Info
Yes3 | FS | 23035 | 2000 | 2350 | 8 RB with RBstart=0 | 699.97 |  |  |  |  | TBD
|  | 23095 | 2000 | 2350 | 8 RB with RBstart=8 | 707.41 |  |  |  |  | TBD
|  | 23155 | 2000 | 2350 | 8 RB with RBstart=17 | 715.03 |  |  |  |  | TBD
| HL | 23035 | 2000 | 2350 | 8 RB with RBstart=0 | 699.97 |  |  |  |  | TBD
|  | 23095 | 2000 | 2350 | 8 RB with RBstart=8 | 707.41 |  |  |  |  | TBD
|  | 23155 | 2000 | 2350 | 8 RB with RBstart=17 | 715.03 |  |  |  |  | TBD
| HR | 23035 | 2000 | 2350 | 8 RB with RBstart=0 | 699.97
|  | 23095 | 2000 | 2350 | 8 RB with RBstart=8 | 707.41
|  | 23155 | 2000 | 2350 | 8 RB with RBstart=17 | 715.03
No4 | FS | 23035 | 2000 | 2350 | 8 RB with RBstart=0 | 699.97 |  |  |  |  | TBD
|  | 23095 | 2000 | 2350 | 8 RB with RBstart=8 | 707.41 |  |  |  |  | TBD
|  | 23155 | 2000 | 2350 | 8 RB with RBstart=17 | 715.03 |  |  |  |  | TBD
Device Held Up to Head for Voice (Yes/ No) | Test Position | PCC UL Channel | SCC DL Channel | SCC DL Channel | PCC UL RB Allocation | PCC TX Frequency (MHz) [center of UL RB allocation] | Secondary Antenna Label | Single Point Offset Test (SPOT) / Full Test (FT) | Single Point Offset Test Reference Test Case | PCC Secondary Antenna TRP (dBm)
Yes3 | FS | 23035 | 2000 | 2350 | 8 RB with RBstart=0 | 699.97
|  | 23095 | 2000 | 2350 | 8 RB with RBstart=8 | 707.41
|  | 23155 | 2000 | 2350 | 8 RB with RBstart=17 | 715.03
| HL | 23035 | 2000 | 2350 | 8 RB with RBstart=0 | 699.97
|  | 23095 | 2000 | 2350 | 8 RB with RBstart=8 | 707.41
|  | 23155 | 2000 | 2350 | 8 RB with RBstart=17 | 715.03
| HR | 23035 | 2000 | 2350 | 8 RB with RBstart=0 | 699.97
|  | 23095 | 2000 | 2350 | 8 RB with RBstart=8 | 707.41
|  | 23155 | 2000 | 2350 | 8 RB with RBstart=17 | 715.03
No4 | FS | 23035 | 2000 | 2350 | 8 RB with RBstart=0 | 699.97
|  | 23095 | 2000 | 2350 | 8 RB with RBstart=8 | 707.41
|  | 23155 | 2000 | 2350 | 8 RB with RBstart=17 | 715.03
Note 1: Primary Mechanical Mode refers to device configured in preferred mode per manufacturer instructions (typically means antenna extended, fold or portrait slide open, but depends on form factor).
Note 2: The appropriate limits shall be populated in this column based on the device width.
Note 3: “Yes” applies if the device supports voice operation in the talking position against the head in any cellular radio mode.
Note 4: “No” would be applicable to data-centric devices that are not held up against the head, e.g., embedded laptop solutions.
TABLE B- |  | 490
LTE Band 12 Minimum TRP Level Requirements for the PCC in CA_12A-4A-30A for the Primary Mechanical Mode for the Primary and Secondary Antennas1
Reference OTA Test Plan Table 5-33
Device Held Up to Head for Voice (Yes/ No) | Test Position | PCC UL Channel | SCC1 DL Channel | SCC2 DL Channel | PCC UL RB Allocation | PCC TX Frequency (MHz) [center of UL RB allocation] | Primary Antenna Label | Single Point Offset Test (SPOT) / Full Test (FT) | Single Point Offset Test Reference Test Case | PCC Primary Antenna TRP (dBm) | PCC Primary Antenna TRP Limit (dBm)2 | Pass / Fail / Info
Yes3 | FS | 23035 | 2000 | 9820 | 8 RB with RBstart=0 | 699.97 |  |  |  |  | TBD
|  | 23095 | 2000 | 9820 | 8 RB with RBstart=8 | 707.41 |  |  |  |  | TBD
|  | 23155 | 2000 | 9820 | 8 RB with RBstart=17 | 715.03 |  |  |  |  | TBD
| HL | 23035 | 2000 | 9820 | 8 RB with RBstart=0 | 699.97 |  |  |  |  | TBD
|  | 23095 | 2000 | 9820 | 8 RB with RBstart=8 | 707.41 |  |  |  |  | TBD
|  | 23155 | 2000 | 9820 | 8 RB with RBstart=17 | 715.03 |  |  |  |  | TBD
| HR | 23035 | 2000 | 9820 | 8 RB with RBstart=0 | 699.97
|  | 23095 | 2000 | 9820 | 8 RB with RBstart=8 | 707.41
|  | 23155 | 2000 | 9820 | 8 RB with RBstart=17 | 715.03
No4 | FS | 23035 | 2000 | 9820 | 8 RB with RBstart=0 | 699.97 |  |  |  |  | TBD
|  | 23095 | 2000 | 9820 | 8 RB with RBstart=8 | 707.41 |  |  |  |  | TBD
|  | 23155 | 2000 | 9820 | 8 RB with RBstart=17 | 715.03 |  |  |  |  | TBD
Device Held Up to Head for Voice (Yes/ No) | Test Position | PCC UL Channel | SCC DL Channel | SCC DL Channel | PCC UL RB Allocation | PCC TX Frequency (MHz) [center of UL RB allocation] | Secondary Antenna Label | Single Point Offset Test (SPOT) / Full Test (FT) | Single Point Offset Test Reference Test Case | PCC Secondary Antenna TRP (dBm)
Yes3 | FS | 23035 | 2000 | 9820 | 8 RB with RBstart=0 | 699.97
|  | 23095 | 2000 | 9820 | 8 RB with RBstart=8 | 707.41
|  | 23155 | 2000 | 9820 | 8 RB with RBstart=17 | 715.03
| HL | 23035 | 2000 | 9820 | 8 RB with RBstart=0 | 699.97
|  | 23095 | 2000 | 9820 | 8 RB with RBstart=8 | 707.41
|  | 23155 | 2000 | 9820 | 8 RB with RBstart=17 | 715.03
| HR | 23035 | 2000 | 9820 | 8 RB with RBstart=0 | 699.97
|  | 23095 | 2000 | 9820 | 8 RB with RBstart=8 | 707.41
|  | 23155 | 2000 | 9820 | 8 RB with RBstart=17 | 715.03
No4 | FS | 23035 | 2000 | 9820 | 8 RB with RBstart=0 | 699.97
|  | 23095 | 2000 | 9820 | 8 RB with RBstart=8 | 707.41
|  | 23155 | 2000 | 9820 | 8 RB with RBstart=17 | 715.03
Note 1: Primary Mechanical Mode refers to device configured in preferred mode per manufacturer instructions (typically means antenna extended, fold or portrait slide open, but depends on form factor).
Note 2: The appropriate limits shall be populated in this column based on the device width.
Note 3: “Yes” applies if the device supports voice operation in the talking position against the head in any cellular radio mode.
Note 4: “No” would be applicable to data-centric devices that are not held up against the head, e.g., embedded laptop solutions.
TABLE B- |  | 491
LTE Band 12 Minimum TRP Level Requirements for the PCC in CA_12A-29A-66A for the Primary Mechanical Mode for the Primary and Secondary Antennas1
Reference OTA Test Plan Table 5-33
Device Held Up to Head for Voice (Yes/ No) | Test Position | PCC UL Channel | SCC1 DL Channel | SCC2 DL Channel | PCC UL RB Allocation | PCC TX Frequency (MHz) [center of UL RB allocation] | Primary Antenna Label | Single Point Offset Test (SPOT) / Full Test (FT) | Single Point Offset Test Reference Test Case | PCC Primary Antenna TRP (dBm) | PCC Primary Antenna TRP Limit (dBm)2 | Pass / Fail / Info
Yes3 | FS | 23035 | 9720 | 67286 | 8 RB with RBstart=0 | 699.97 |  |  |  |  | TBD
|  | 23095 | 9720 | 67286 | 8 RB with RBstart=8 | 707.41 |  |  |  |  | TBD
|  | 23155 | 9720 | 67286 | 8 RB with RBstart=17 | 715.03 |  |  |  |  | TBD
| HL | 23035 | 9720 | 67286 | 8 RB with RBstart=0 | 699.97 |  |  |  |  | TBD
|  | 23095 | 9720 | 67286 | 8 RB with RBstart=8 | 707.41 |  |  |  |  | TBD
|  | 23155 | 9720 | 67286 | 8 RB with RBstart=17 | 715.03 |  |  |  |  | TBD
| HR | 23035 | 9720 | 67286 | 8 RB with RBstart=0 | 699.97
|  | 23095 | 9720 | 67286 | 8 RB with RBstart=8 | 707.41
|  | 23155 | 9720 | 67286 | 8 RB with RBstart=17 | 715.03
No4 | FS | 23035 | 9720 | 67286 | 8 RB with RBstart=0 | 699.97 |  |  |  |  | TBD
|  | 23095 | 9720 | 67286 | 8 RB with RBstart=8 | 707.41 |  |  |  |  | TBD
|  | 23155 | 9720 | 67286 | 8 RB with RBstart=17 | 715.03 |  |  |  |  | TBD
Device Held Up to Head for Voice (Yes/ No) | Test Position | PCC UL Channel | SCC DL Channel | SCC DL Channel | PCC UL RB Allocation | PCC TX Frequency (MHz) [center of UL RB allocation] | Secondary Antenna Label | Single Point Offset Test (SPOT) / Full Test (FT) | Single Point Offset Test Reference Test Case | PCC Secondary Antenna TRP (dBm)
Yes3 | FS | 23035 | 9720 | 67286 | 8 RB with RBstart=0 | 699.97
|  | 23095 | 9720 | 67286 | 8 RB with RBstart=8 | 707.41
|  | 23155 | 9720 | 67286 | 8 RB with RBstart=17 | 715.03
| HL | 23035 | 9720 | 67286 | 8 RB with RBstart=0 | 699.97
|  | 23095 | 9720 | 67286 | 8 RB with RBstart=8 | 707.41
|  | 23155 | 9720 | 67286 | 8 RB with RBstart=17 | 715.03
| HR | 23035 | 9720 | 67286 | 8 RB with RBstart=0 | 699.97
|  | 23095 | 9720 | 67286 | 8 RB with RBstart=8 | 707.41
|  | 23155 | 9720 | 67286 | 8 RB with RBstart=17 | 715.03
No4 | FS | 23035 | 9720 | 67286 | 8 RB with RBstart=0 | 699.97
|  | 23095 | 9720 | 67286 | 8 RB with RBstart=8 | 707.41
|  | 23155 | 9720 | 67286 | 8 RB with RBstart=17 | 715.03
Note 1: Primary Mechanical Mode refers to device configured in preferred mode per manufacturer instructions (typically means antenna extended, fold or portrait slide open, but depends on form factor).
Note 2: The appropriate limits shall be populated in this column based on the device width.
Note 3: “Yes” applies if the device supports voice operation in the talking position against the head in any cellular radio mode.
Note 4: “No” would be applicable to data-centric devices that are not held up against the head, e.g., embedded laptop solutions.
TABLE B- |  | 492
LTE Band 12 Minimum TRP Level Requirements for the PCC in CA_12A-30A-66A for the Primary Mechanical Mode for the Primary and Secondary Antennas1
Reference OTA Test Plan Table 5-33
Device Held Up to Head for Voice (Yes/ No) | Test Position | PCC UL Channel | SCC1 DL Channel | SCC2 DL Channel | PCC UL RB Allocation | PCC TX Frequency (MHz) [center of UL RB allocation] | Primary Antenna Label | Single Point Offset Test (SPOT) / Full Test (FT) | Single Point Offset Test Reference Test Case | PCC Primary Antenna TRP (dBm) | PCC Primary Antenna TRP Limit (dBm)2 | Pass / Fail / Info
Yes3 | FS | 23035 | 9820 | 67286 | 8 RB with RBstart=0 | 699.97 |  |  |  |  | TBD
|  | 23095 | 9820 | 67286 | 8 RB with RBstart=8 | 707.41 |  |  |  |  | TBD
|  | 23155 | 9820 | 67286 | 8 RB with RBstart=17 | 715.03 |  |  |  |  | TBD
| HL | 23035 | 9820 | 67286 | 8 RB with RBstart=0 | 699.97 |  |  |  |  | TBD
|  | 23095 | 9820 | 67286 | 8 RB with RBstart=8 | 707.41 |  |  |  |  | TBD
|  | 23155 | 9820 | 67286 | 8 RB with RBstart=17 | 715.03 |  |  |  |  | TBD
| HR | 23035 | 9820 | 67286 | 8 RB with RBstart=0 | 699.97
|  | 23095 | 9820 | 67286 | 8 RB with RBstart=8 | 707.41
|  | 23155 | 9820 | 67286 | 8 RB with RBstart=17 | 715.03
No4 | FS | 23035 | 9820 | 67286 | 8 RB with RBstart=0 | 699.97 |  |  |  |  | TBD
|  | 23095 | 9820 | 67286 | 8 RB with RBstart=8 | 707.41 |  |  |  |  | TBD
|  | 23155 | 9820 | 67286 | 8 RB with RBstart=17 | 715.03 |  |  |  |  | TBD
Device Held Up to Head for Voice (Yes/ No) | Test Position | PCC UL Channel | SCC DL Channel | SCC DL Channel | PCC UL RB Allocation | PCC TX Frequency (MHz) [center of UL RB allocation] | Secondary Antenna Label | Single Point Offset Test (SPOT) / Full Test (FT) | Single Point Offset Test Reference Test Case | PCC Secondary Antenna TRP (dBm)
Yes3 | FS | 23035 | 9820 | 67286 | 8 RB with RBstart=0 | 699.97
|  | 23095 | 9820 | 67286 | 8 RB with RBstart=8 | 707.41
|  | 23155 | 9820 | 67286 | 8 RB with RBstart=17 | 715.03
| HL | 23035 | 9820 | 67286 | 8 RB with RBstart=0 | 699.97
|  | 23095 | 9820 | 67286 | 8 RB with RBstart=8 | 707.41
|  | 23155 | 9820 | 67286 | 8 RB with RBstart=17 | 715.03
| HR | 23035 | 9820 | 67286 | 8 RB with RBstart=0 | 699.97
|  | 23095 | 9820 | 67286 | 8 RB with RBstart=8 | 707.41
|  | 23155 | 9820 | 67286 | 8 RB with RBstart=17 | 715.03
No4 | FS | 23035 | 9820 | 67286 | 8 RB with RBstart=0 | 699.97
|  | 23095 | 9820 | 67286 | 8 RB with RBstart=8 | 707.41
|  | 23155 | 9820 | 67286 | 8 RB with RBstart=17 | 715.03
Note 1: Primary Mechanical Mode refers to device configured in preferred mode per manufacturer instructions (typically means antenna extended, fold or portrait slide open, but depends on form factor).
Note 2: The appropriate limits shall be populated in this column based on the device width.
Note 3: “Yes” applies if the device supports voice operation in the talking position against the head in any cellular radio mode.
Note 4: “No” would be applicable to data-centric devices that are not held up against the head, e.g., embedded laptop solutions.
TABLE B- |  | 493
LTE Band 12 Minimum TRP Level Requirements for the PCC in CA_12A-66C for the Primary Mechanical Mode for the Primary and Secondary Antennas1
Reference OTA Test Plan Table 5-33
Device Held Up to Head for Voice (Yes/ No) | Test Position | PCC UL Channel | SCC1 DL Channel | SCC2 DL Channel | PCC UL RB Allocation | PCC TX Frequency (MHz) [center of UL RB allocation] | Primary Antenna Label | Single Point Offset Test (SPOT) / Full Test (FT) | Single Point Offset Test Reference Test Case | PCC Primary Antenna TRP (dBm) | PCC Primary Antenna TRP Limit (dBm)2 | Pass / Fail / Info
Yes3 | FS | 23035 | 67086 | 67230 | 8 RB with RBstart=0 | 699.97 |  |  |  |  | TBD
|  | 23095 | 67086 | 67230 | 8 RB with RBstart=8 | 707.41 |  |  |  |  | TBD
|  | 23155 | 67086 | 67230 | 8 RB with RBstart=17 | 715.03 |  |  |  |  | TBD
| HL | 23035 | 67086 | 67230 | 8 RB with RBstart=0 | 699.97 |  |  |  |  | TBD
|  | 23095 | 67086 | 67230 | 8 RB with RBstart=8 | 707.41 |  |  |  |  | TBD
|  | 23155 | 67086 | 67230 | 8 RB with RBstart=17 | 715.03 |  |  |  |  | TBD
| HR | 23035 | 67086 | 67230 | 8 RB with RBstart=0 | 699.97
|  | 23095 | 67086 | 67230 | 8 RB with RBstart=8 | 707.41
|  | 23155 | 67086 | 67230 | 8 RB with RBstart=17 | 715.03
No4 | FS | 23035 | 67086 | 67230 | 8 RB with RBstart=0 | 699.97 |  |  |  |  | TBD
|  | 23095 | 67086 | 67230 | 8 RB with RBstart=8 | 707.41 |  |  |  |  | TBD
|  | 23155 | 67086 | 67230 | 8 RB with RBstart=17 | 715.03 |  |  |  |  | TBD
Device Held Up to Head for Voice (Yes/ No) | Test Position | PCC UL Channel | SCC DL Channel | SCC DL Channel | PCC UL RB Allocation | PCC TX Frequency (MHz) [center of UL RB allocation] | Secondary Antenna Label | Single Point Offset Test (SPOT) / Full Test (FT) | Single Point Offset Test Reference Test Case | PCC Secondary Antenna TRP (dBm)
Yes3 | FS | 23035 | 67086 | 67230 | 8 RB with RBstart=0 | 699.97
|  | 23095 | 67086 | 67230 | 8 RB with RBstart=8 | 707.41
|  | 23155 | 67086 | 67230 | 8 RB with RBstart=17 | 715.03
| HL | 23035 | 67086 | 67230 | 8 RB with RBstart=0 | 699.97
|  | 23095 | 67086 | 67230 | 8 RB with RBstart=8 | 707.41
|  | 23155 | 67086 | 67230 | 8 RB with RBstart=17 | 715.03
| HR | 23035 | 67086 | 67230 | 8 RB with RBstart=0 | 699.97
|  | 23095 | 67086 | 67230 | 8 RB with RBstart=8 | 707.41
|  | 23155 | 67086 | 67230 | 8 RB with RBstart=17 | 715.03
No4 | FS | 23035 | 67086 | 67230 | 8 RB with RBstart=0 | 699.97
|  | 23095 | 67086 | 67230 | 8 RB with RBstart=8 | 707.41
|  | 23155 | 67086 | 67230 | 8 RB with RBstart=17 | 715.03
Note 1: Primary Mechanical Mode refers to device configured in preferred mode per manufacturer instructions (typically means antenna extended, fold or portrait slide open, but depends on form factor).
Note 2: The appropriate limits shall be populated in this column based on the device width.
Note 3: “Yes” applies if the device supports voice operation in the talking position against the head in any cellular radio mode.
Note 4: “No” would be applicable to data-centric devices that are not held up against the head, e.g., embedded laptop solutions.
TABLE B- |  | 494
LTE Band 12 Minimum TRP Level Requirements for the PCC in CA_12A-66A-66A for the Primary Mechanical Mode for the Primary and Secondary Antennas1
Reference OTA Test Plan Table 5-33
Device Held Up to Head for Voice (Yes/ No) | Test Position | PCC UL Channel | SCC1 DL Channel | SCC2 DL Channel | PCC UL RB Allocation | PCC TX Frequency (MHz) [center of UL RB allocation] | Primary Antenna Label | Single Point Offset Test (SPOT) / Full Test (FT) | Single Point Offset Test Reference Test Case | PCC Primary Antenna TRP (dBm) | PCC Primary Antenna TRP Limit (dBm)2 | Pass / Fail / Info
Yes3 | FS | 23035 | 66486 | 67286 | 8 RB with RBstart=0 | 699.97 |  |  |  |  | TBD
|  | 23095 | 66486 | 67286 | 8 RB with RBstart=8 | 707.41 |  |  |  |  | TBD
|  | 23155 | 66486 | 67286 | 8 RB with RBstart=17 | 715.03 |  |  |  |  | TBD
| HL | 23035 | 66486 | 67286 | 8 RB with RBstart=0 | 699.97 |  |  |  |  | TBD
|  | 23095 | 66486 | 67286 | 8 RB with RBstart=8 | 707.41 |  |  |  |  | TBD
|  | 23155 | 66486 | 67286 | 8 RB with RBstart=17 | 715.03 |  |  |  |  | TBD
| HR | 23035 | 66486 | 67286 | 8 RB with RBstart=0 | 699.97
|  | 23095 | 66486 | 67286 | 8 RB with RBstart=8 | 707.41
|  | 23155 | 66486 | 67286 | 8 RB with RBstart=17 | 715.03
No4 | FS | 23035 | 66486 | 67286 | 8 RB with RBstart=0 | 699.97 |  |  |  |  | TBD
|  | 23095 | 66486 | 67286 | 8 RB with RBstart=8 | 707.41 |  |  |  |  | TBD
|  | 23155 | 66486 | 67286 | 8 RB with RBstart=17 | 715.03 |  |  |  |  | TBD
Device Held Up to Head for Voice (Yes/ No) | Test Position | PCC UL Channel | SCC DL Channel | SCC DL Channel | PCC UL RB Allocation | PCC TX Frequency (MHz) [center of UL RB allocation] | Secondary Antenna Label | Single Point Offset Test (SPOT) / Full Test (FT) | Single Point Offset Test Reference Test Case | PCC Secondary Antenna TRP (dBm)
Yes3 | FS | 23035 | 66486 | 67286 | 8 RB with RBstart=0 | 699.97
|  | 23095 | 66486 | 67286 | 8 RB with RBstart=8 | 707.41
|  | 23155 | 66486 | 67286 | 8 RB with RBstart=17 | 715.03
| HL | 23035 | 66486 | 67286 | 8 RB with RBstart=0 | 699.97
|  | 23095 | 66486 | 67286 | 8 RB with RBstart=8 | 707.41
|  | 23155 | 66486 | 67286 | 8 RB with RBstart=17 | 715.03
| HR | 23035 | 66486 | 67286 | 8 RB with RBstart=0 | 699.97
|  | 23095 | 66486 | 67286 | 8 RB with RBstart=8 | 707.41
|  | 23155 | 66486 | 67286 | 8 RB with RBstart=17 | 715.03
No4 | FS | 23035 | 66486 | 67286 | 8 RB with RBstart=0 | 699.97
|  | 23095 | 66486 | 67286 | 8 RB with RBstart=8 | 707.41
|  | 23155 | 66486 | 67286 | 8 RB with RBstart=17 | 715.03
Note 1: Primary Mechanical Mode refers to device configured in preferred mode per manufacturer instructions (typically means antenna extended, fold or portrait slide open, but depends on form factor).
Note 2: The appropriate limits shall be populated in this column based on the device width.
Note 3: “Yes” applies if the device supports voice operation in the talking position against the head in any cellular radio mode.
Note 4: “No” would be applicable to data-centric devices that are not held up against the head, e.g., embedded laptop solutions.
TABLE B- |  | 495
LTE Band 13 Minimum TRP Level Requirements for the PCC in CA_13A-2A-2A for the Primary Mechanical Mode for the Primary and Secondary Antennas1
Reference OTA Test Plan Table 5-33
Device Held Up to Head for Voice (Yes/ No) | Test Position | PCC UL Channel | SCC1 DL Channel | SCC2 DL Channel | PCC UL RB Allocation | PCC TX Frequency (MHz) [center of UL RB allocation] | Primary Antenna Label | Single Point Offset Test (SPOT) / Full Test (FT) | Single Point Offset Test Reference Test Case | PCC Primary Antenna TRP (dBm) | PCC Primary Antenna TRP Limit (dBm)2 | Pass / Fail / Info
Yes3 | FS | 23230 | 650 | 1150 | 12 RB with RBstart=0 | 778.58 |  |  |  |  | TBD
|  | 23230 | 650 | 1150 | 12 RB with RBstart=19 | 782 |  |  |  |  | TBD
|  | 23230 | 650 | 1150 | 12 RB with RBstart=38 | 785.42 |  |  |  |  | TBD
| HL | 23230 | 650 | 1150 | 12 RB with RBstart=0 | 778.58 |  |  |  |  | TBD
|  | 23230 | 650 | 1150 | 12 RB with RBstart=19 | 782 |  |  |  |  | TBD
|  | 23230 | 650 | 1150 | 12 RB with RBstart=38 | 785.42 |  |  |  |  | TBD
| HR | 23230 | 650 | 1150 | 12 RB with RBstart=0 | 778.58
|  | 23230 | 650 | 1150 | 12 RB with RBstart=19 | 782
|  | 23230 | 650 | 1150 | 12 RB with RBstart=38 | 785.42
No4 | FS | 23230 | 650 | 1150 | 12 RB with RBstart=0 | 778.58 |  |  |  |  | TBD
|  | 23230 | 650 | 1150 | 12 RB with RBstart=19 | 782 |  |  |  |  | TBD
|  | 23230 | 650 | 1150 | 12 RB with RBstart=38 | 785.42 |  |  |  |  | TBD
Device Held Up to Head for Voice (Yes/ No) | Test Position | PCC UL Channel | SCC DL Channel | SCC DL Channel | PCC UL RB Allocation | PCC TX Frequency (MHz) [center of UL RB allocation] | Secondary Antenna Label | Single Point Offset Test (SPOT) / Full Test (FT) | Single Point Offset Test Reference Test Case | PCC Secondary Antenna TRP (dBm)
Yes3 | FS | 23230 | 650 | 1150 | 12 RB with RBstart=0 | 778.58
|  | 23230 | 650 | 1150 | 12 RB with RBstart=19 | 782
|  | 23230 | 650 | 1150 | 12 RB with RBstart=38 | 785.42
| HL | 23230 | 650 | 1150 | 12 RB with RBstart=0 | 778.58
|  | 23230 | 650 | 1150 | 12 RB with RBstart=19 | 782
|  | 23230 | 650 | 1150 | 12 RB with RBstart=38 | 785.42
| HR | 23230 | 650 | 1150 | 12 RB with RBstart=0 | 778.58
|  | 23230 | 650 | 1150 | 12 RB with RBstart=19 | 782
|  | 23230 | 650 | 1150 | 12 RB with RBstart=38 | 785.42
No4 | FS | 23230 | 650 | 1150 | 12 RB with RBstart=0 | 778.58
|  | 23230 | 650 | 1150 | 12 RB with RBstart=19 | 782
|  | 23230 | 650 | 1150 | 12 RB with RBstart=38 | 785.42
Note 1: Primary Mechanical Mode refers to device configured in preferred mode per manufacturer instructions (typically means antenna extended, fold or portrait slide open, but depends on form factor).
Note 2: The appropriate limits shall be populated in this column based on the device width.
Note 3: “Yes” applies if the device supports voice operation in the talking position against the head in any cellular radio mode.
Note 4: “No” would be applicable to data-centric devices that are not held up against the head, e.g., embedded laptop solutions.
TABLE B- |  | 496
LTE Band 13 Minimum TRP Level Requirements for the PCC in CA_13A-2A-4A for the Primary Mechanical Mode for the Primary and Secondary Antennas1
Reference OTA Test Plan Table 5-33
Device Held Up to Head for Voice (Yes/ No) | Test Position | PCC UL Channel | SCC1 DL Channel | SCC2 DL Channel | PCC UL RB Allocation | PCC TX Frequency (MHz) [center of UL RB allocation] | Primary Antenna Label | Single Point Offset Test (SPOT) / Full Test (FT) | Single Point Offset Test Reference Test Case | PCC Primary Antenna TRP (dBm) | PCC Primary Antenna TRP Limit (dBm)2 | Pass / Fail / Info
Yes3 | FS | 23230 | 650 | 2350 | 12 RB with RBstart=0 | 778.58 |  |  |  |  | TBD
|  | 23230 | 650 | 2350 | 12 RB with RBstart=19 | 782 |  |  |  |  | TBD
|  | 23230 | 650 | 2350 | 12 RB with RBstart=38 | 785.42 |  |  |  |  | TBD
| HL | 23230 | 650 | 2350 | 12 RB with RBstart=0 | 778.58 |  |  |  |  | TBD
|  | 23230 | 650 | 2350 | 12 RB with RBstart=19 | 782 |  |  |  |  | TBD
|  | 23230 | 650 | 2350 | 12 RB with RBstart=38 | 785.42 |  |  |  |  | TBD
| HR | 23230 | 650 | 2350 | 12 RB with RBstart=0 | 778.58
|  | 23230 | 650 | 2350 | 12 RB with RBstart=19 | 782
|  | 23230 | 650 | 2350 | 12 RB with RBstart=38 | 785.42
No4 | FS | 23230 | 650 | 2350 | 12 RB with RBstart=0 | 778.58 |  |  |  |  | TBD
|  | 23230 | 650 | 2350 | 12 RB with RBstart=19 | 782 |  |  |  |  | TBD
|  | 23230 | 650 | 2350 | 12 RB with RBstart=38 | 785.42 |  |  |  |  | TBD
Device Held Up to Head for Voice (Yes/ No) | Test Position | PCC UL Channel | SCC DL Channel | SCC DL Channel | PCC UL RB Allocation | PCC TX Frequency (MHz) [center of UL RB allocation] | Secondary Antenna Label | Single Point Offset Test (SPOT) / Full Test (FT) | Single Point Offset Test Reference Test Case | PCC Secondary Antenna TRP (dBm)
Yes3 | FS | 23230 | 650 | 2350 | 12 RB with RBstart=0 | 778.58
|  | 23230 | 650 | 2350 | 12 RB with RBstart=19 | 782
|  | 23230 | 650 | 2350 | 12 RB with RBstart=38 | 785.42
| HL | 23230 | 650 | 2350 | 12 RB with RBstart=0 | 778.58
|  | 23230 | 650 | 2350 | 12 RB with RBstart=19 | 782
|  | 23230 | 650 | 2350 | 12 RB with RBstart=38 | 785.42
| HR | 23230 | 650 | 2350 | 12 RB with RBstart=0 | 778.58
|  | 23230 | 650 | 2350 | 12 RB with RBstart=19 | 782
|  | 23230 | 650 | 2350 | 12 RB with RBstart=38 | 785.42
No4 | FS | 23230 | 650 | 2350 | 12 RB with RBstart=0 | 778.58
|  | 23230 | 650 | 2350 | 12 RB with RBstart=19 | 782
|  | 23230 | 650 | 2350 | 12 RB with RBstart=38 | 785.42
Note 1: Primary Mechanical Mode refers to device configured in preferred mode per manufacturer instructions (typically means antenna extended, fold or portrait slide open, but depends on form factor).
Note 2: The appropriate limits shall be populated in this column based on the device width.
Note 3: “Yes” applies if the device supports voice operation in the talking position against the head in any cellular radio mode.
Note 4: “No” would be applicable to data-centric devices that are not held up against the head, e.g., embedded laptop solutions.
TABLE B- |  | 497
LTE Band 13 Minimum TRP Level Requirements for the PCC in CA_13A-2A-66A for the Primary Mechanical Mode for the Primary and Secondary Antennas1
Reference OTA Test Plan Table 5-33
Device Held Up to Head for Voice (Yes/ No) | Test Position | PCC UL Channel | SCC1 DL Channel | SCC2 DL Channel | PCC UL RB Allocation | PCC TX Frequency (MHz) [center of UL RB allocation] | Primary Antenna Label | Single Point Offset Test (SPOT) / Full Test (FT) | Single Point Offset Test Reference Test Case | PCC Primary Antenna TRP (dBm) | PCC Primary Antenna TRP Limit (dBm)2 | Pass / Fail / Info
Yes3 | FS | 23230 | 650 | 67286 | 12 RB with RBstart=0 | 778.58 |  |  |  |  | TBD
|  | 23230 | 650 | 67286 | 12 RB with RBstart=19 | 782 |  |  |  |  | TBD
|  | 23230 | 650 | 67286 | 12 RB with RBstart=38 | 785.42 |  |  |  |  | TBD
| HL | 23230 | 650 | 67286 | 12 RB with RBstart=0 | 778.58 |  |  |  |  | TBD
|  | 23230 | 650 | 67286 | 12 RB with RBstart=19 | 782 |  |  |  |  | TBD
|  | 23230 | 650 | 67286 | 12 RB with RBstart=38 | 785.42 |  |  |  |  | TBD
| HR | 23230 | 650 | 67286 | 12 RB with RBstart=0 | 778.58
|  | 23230 | 650 | 67286 | 12 RB with RBstart=19 | 782
|  | 23230 | 650 | 67286 | 12 RB with RBstart=38 | 785.42
No4 | FS | 23230 | 650 | 67286 | 12 RB with RBstart=0 | 778.58 |  |  |  |  | TBD
|  | 23230 | 650 | 67286 | 12 RB with RBstart=19 | 782 |  |  |  |  | TBD
|  | 23230 | 650 | 67286 | 12 RB with RBstart=38 | 785.42 |  |  |  |  | TBD
Device Held Up to Head for Voice (Yes/ No) | Test Position | PCC UL Channel | SCC DL Channel | SCC DL Channel | PCC UL RB Allocation | PCC TX Frequency (MHz) [center of UL RB allocation] | Secondary Antenna Label | Single Point Offset Test (SPOT) / Full Test (FT) | Single Point Offset Test Reference Test Case | PCC Secondary Antenna TRP (dBm)
Yes3 | FS | 23230 | 650 | 67286 | 12 RB with RBstart=0 | 778.58
|  | 23230 | 650 | 67286 | 12 RB with RBstart=19 | 782
|  | 23230 | 650 | 67286 | 12 RB with RBstart=38 | 785.42
| HL | 23230 | 650 | 67286 | 12 RB with RBstart=0 | 778.58
|  | 23230 | 650 | 67286 | 12 RB with RBstart=19 | 782
|  | 23230 | 650 | 67286 | 12 RB with RBstart=38 | 785.42
| HR | 23230 | 650 | 67286 | 12 RB with RBstart=0 | 778.58
|  | 23230 | 650 | 67286 | 12 RB with RBstart=19 | 782
|  | 23230 | 650 | 67286 | 12 RB with RBstart=38 | 785.42
No4 | FS | 23230 | 650 | 67286 | 12 RB with RBstart=0 | 778.58
|  | 23230 | 650 | 67286 | 12 RB with RBstart=19 | 782
|  | 23230 | 650 | 67286 | 12 RB with RBstart=38 | 785.42
Note 1: Primary Mechanical Mode refers to device configured in preferred mode per manufacturer instructions (typically means antenna extended, fold or portrait slide open, but depends on form factor).
Note 2: The appropriate limits shall be populated in this column based on the device width.
Note 3: “Yes” applies if the device supports voice operation in the talking position against the head in any cellular radio mode.
Note 4: “No” would be applicable to data-centric devices that are not held up against the head, e.g., embedded laptop solutions.
TABLE B- |  | 498
LTE Band 13 Minimum TRP Level Requirements for the PCC in CA_13A-4A-4A for the Primary Mechanical Mode for the Primary and Secondary Antennas1
Reference OTA Test Plan Table 5-33
Device Held Up to Head for Voice (Yes/ No) | Test Position | PCC UL Channel | SCC1 DL Channel | SCC2 DL Channel | PCC UL RB Allocation | PCC TX Frequency (MHz) [center of UL RB allocation] | Primary Antenna Label | Single Point Offset Test (SPOT) / Full Test (FT) | Single Point Offset Test Reference Test Case | PCC Primary Antenna TRP (dBm) | PCC Primary Antenna TRP Limit (dBm)2 | Pass / Fail / Info
Yes3 | FS | 23230 | 2000 | 2350 | 12 RB with RBstart=0 | 778.58 |  |  |  |  | TBD
|  | 23230 | 2000 | 2350 | 12 RB with RBstart=19 | 782 |  |  |  |  | TBD
|  | 23230 | 2000 | 2350 | 12 RB with RBstart=38 | 785.42 |  |  |  |  | TBD
| HL | 23230 | 2000 | 2350 | 12 RB with RBstart=0 | 778.58 |  |  |  |  | TBD
|  | 23230 | 2000 | 2350 | 12 RB with RBstart=19 | 782 |  |  |  |  | TBD
|  | 23230 | 2000 | 2350 | 12 RB with RBstart=38 | 785.42 |  |  |  |  | TBD
| HR | 23230 | 2000 | 2350 | 12 RB with RBstart=0 | 778.58
|  | 23230 | 2000 | 2350 | 12 RB with RBstart=19 | 782
|  | 23230 | 2000 | 2350 | 12 RB with RBstart=38 | 785.42
No4 | FS | 23230 | 2000 | 2350 | 12 RB with RBstart=0 | 778.58 |  |  |  |  | TBD
|  | 23230 | 2000 | 2350 | 12 RB with RBstart=19 | 782 |  |  |  |  | TBD
|  | 23230 | 2000 | 2350 | 12 RB with RBstart=38 | 785.42 |  |  |  |  | TBD
Device Held Up to Head for Voice (Yes/ No) | Test Position | PCC UL Channel | SCC DL Channel | SCC DL Channel | PCC UL RB Allocation | PCC TX Frequency (MHz) [center of UL RB allocation] | Secondary Antenna Label | Single Point Offset Test (SPOT) / Full Test (FT) | Single Point Offset Test Reference Test Case | PCC Secondary Antenna TRP (dBm)
Yes3 | FS | 23230 | 2000 | 2350 | 12 RB with RBstart=0 | 778.58
|  | 23230 | 2000 | 2350 | 12 RB with RBstart=19 | 782
|  | 23230 | 2000 | 2350 | 12 RB with RBstart=38 | 785.42
| HL | 23230 | 2000 | 2350 | 12 RB with RBstart=0 | 778.58
|  | 23230 | 2000 | 2350 | 12 RB with RBstart=19 | 782
|  | 23230 | 2000 | 2350 | 12 RB with RBstart=38 | 785.42
| HR | 23230 | 2000 | 2350 | 12 RB with RBstart=0 | 778.58
|  | 23230 | 2000 | 2350 | 12 RB with RBstart=19 | 782
|  | 23230 | 2000 | 2350 | 12 RB with RBstart=38 | 785.42
No4 | FS | 23230 | 2000 | 2350 | 12 RB with RBstart=0 | 778.58
|  | 23230 | 2000 | 2350 | 12 RB with RBstart=19 | 782
|  | 23230 | 2000 | 2350 | 12 RB with RBstart=38 | 785.42
Note 1: Primary Mechanical Mode refers to device configured in preferred mode per manufacturer instructions (typically means antenna extended, fold or portrait slide open, but depends on form factor).
Note 2: The appropriate limits shall be populated in this column based on the device width.
Note 3: “Yes” applies if the device supports voice operation in the talking position against the head in any cellular radio mode.
Note 4: “No” would be applicable to data-centric devices that are not held up against the head, e.g., embedded laptop solutions.
TABLE B- |  | 499
LTE Band 13 Minimum TRP Level Requirements for the PCC in CA_13A-66C for the Primary Mechanical Mode for the Primary and Secondary Antennas1
Reference OTA Test Plan Table 5-33
Device Held Up to Head for Voice (Yes/ No) | Test Position | PCC UL Channel | SCC1 DL Channel | SCC2 DL Channel | PCC UL RB Allocation | PCC TX Frequency (MHz) [center of UL RB allocation] | Primary Antenna Label | Single Point Offset Test (SPOT) / Full Test (FT) | Single Point Offset Test Reference Test Case | PCC Primary Antenna TRP (dBm) | PCC Primary Antenna TRP Limit (dBm)2 | Pass / Fail / Info
Yes3 | FS | 23230 | 67086 | 67230 | 12 RB with RBstart=0 | 778.58 |  |  |  |  | TBD
|  | 23230 | 67086 | 67230 | 12 RB with RBstart=19 | 782 |  |  |  |  | TBD
|  | 23230 | 67086 | 67230 | 12 RB with RBstart=38 | 785.42 |  |  |  |  | TBD
| HL | 23230 | 67086 | 67230 | 12 RB with RBstart=0 | 778.58 |  |  |  |  | TBD
|  | 23230 | 67086 | 67230 | 12 RB with RBstart=19 | 782 |  |  |  |  | TBD
|  | 23230 | 67086 | 67230 | 12 RB with RBstart=38 | 785.42 |  |  |  |  | TBD
| HR | 23230 | 67086 | 67230 | 12 RB with RBstart=0 | 778.58
|  | 23230 | 67086 | 67230 | 12 RB with RBstart=19 | 782
|  | 23230 | 67086 | 67230 | 12 RB with RBstart=38 | 785.42
No4 | FS | 23230 | 67086 | 67230 | 12 RB with RBstart=0 | 778.58 |  |  |  |  | TBD
|  | 23230 | 67086 | 67230 | 12 RB with RBstart=19 | 782 |  |  |  |  | TBD
|  | 23230 | 67086 | 67230 | 12 RB with RBstart=38 | 785.42 |  |  |  |  | TBD
Device Held Up to Head for Voice (Yes/ No) | Test Position | PCC UL Channel | SCC DL Channel | SCC DL Channel | PCC UL RB Allocation | PCC TX Frequency (MHz) [center of UL RB allocation] | Secondary Antenna Label | Single Point Offset Test (SPOT) / Full Test (FT) | Single Point Offset Test Reference Test Case | PCC Secondary Antenna TRP (dBm)
Yes3 | FS | 23230 | 67086 | 67230 | 12 RB with RBstart=0 | 778.58
|  | 23230 | 67086 | 67230 | 12 RB with RBstart=19 | 782
|  | 23230 | 67086 | 67230 | 12 RB with RBstart=38 | 785.42
| HL | 23230 | 67086 | 67230 | 12 RB with RBstart=0 | 778.58
|  | 23230 | 67086 | 67230 | 12 RB with RBstart=19 | 782
|  | 23230 | 67086 | 67230 | 12 RB with RBstart=38 | 785.42
| HR | 23230 | 67086 | 67230 | 12 RB with RBstart=0 | 778.58
|  | 23230 | 67086 | 67230 | 12 RB with RBstart=19 | 782
|  | 23230 | 67086 | 67230 | 12 RB with RBstart=38 | 785.42
No4 | FS | 23230 | 67086 | 67230 | 12 RB with RBstart=0 | 778.58
|  | 23230 | 67086 | 67230 | 12 RB with RBstart=19 | 782
|  | 23230 | 67086 | 67230 | 12 RB with RBstart=38 | 785.42
Note 1: Primary Mechanical Mode refers to device configured in preferred mode per manufacturer instructions (typically means antenna extended, fold or portrait slide open, but depends on form factor).
Note 2: The appropriate limits shall be populated in this column based on the device width.
Note 3: “Yes” applies if the device supports voice operation in the talking position against the head in any cellular radio mode.
Note 4: “No” would be applicable to data-centric devices that are not held up against the head, e.g., embedded laptop solutions.
TABLE B- |  | 500
LTE Band 13 Minimum TRP Level Requirements for the PCC in CA_13A-66A-66A for the Primary Mechanical Mode for the Primary and Secondary Antennas1
Reference OTA Test Plan Table 5-33
Device Held Up to Head for Voice (Yes/ No) | Test Position | PCC UL Channel | SCC1 DL Channel | SCC2 DL Channel | PCC UL RB Allocation | PCC TX Frequency (MHz) [center of UL RB allocation] | Primary Antenna Label | Single Point Offset Test (SPOT) / Full Test (FT) | Single Point Offset Test Reference Test Case | PCC Primary Antenna TRP (dBm) | PCC Primary Antenna TRP Limit (dBm)2 | Pass / Fail / Info
Yes3 | FS | 23230 | 66486 | 67286 | 12 RB with RBstart=0 | 778.58 |  |  |  |  | TBD
|  | 23230 | 66486 | 67286 | 12 RB with RBstart=19 | 782 |  |  |  |  | TBD
|  | 23230 | 66486 | 67286 | 12 RB with RBstart=38 | 785.42 |  |  |  |  | TBD
| HL | 23230 | 66486 | 67286 | 12 RB with RBstart=0 | 778.58 |  |  |  |  | TBD
|  | 23230 | 66486 | 67286 | 12 RB with RBstart=19 | 782 |  |  |  |  | TBD
|  | 23230 | 66486 | 67286 | 12 RB with RBstart=38 | 785.42 |  |  |  |  | TBD
| HR | 23230 | 66486 | 67286 | 12 RB with RBstart=0 | 778.58
|  | 23230 | 66486 | 67286 | 12 RB with RBstart=19 | 782
|  | 23230 | 66486 | 67286 | 12 RB with RBstart=38 | 785.42
No4 | FS | 23230 | 66486 | 67286 | 12 RB with RBstart=0 | 778.58 |  |  |  |  | TBD
|  | 23230 | 66486 | 67286 | 12 RB with RBstart=19 | 782 |  |  |  |  | TBD
|  | 23230 | 66486 | 67286 | 12 RB with RBstart=38 | 785.42 |  |  |  |  | TBD
Device Held Up to Head for Voice (Yes/ No) | Test Position | PCC UL Channel | SCC DL Channel | SCC DL Channel | PCC UL RB Allocation | PCC TX Frequency (MHz) [center of UL RB allocation] | Secondary Antenna Label | Single Point Offset Test (SPOT) / Full Test (FT) | Single Point Offset Test Reference Test Case | PCC Secondary Antenna TRP (dBm)
Yes3 | FS | 23230 | 66486 | 67286 | 12 RB with RBstart=0 | 778.58
|  | 23230 | 66486 | 67286 | 12 RB with RBstart=19 | 782
|  | 23230 | 66486 | 67286 | 12 RB with RBstart=38 | 785.42
| HL | 23230 | 66486 | 67286 | 12 RB with RBstart=0 | 778.58
|  | 23230 | 66486 | 67286 | 12 RB with RBstart=19 | 782
|  | 23230 | 66486 | 67286 | 12 RB with RBstart=38 | 785.42
| HR | 23230 | 66486 | 67286 | 12 RB with RBstart=0 | 778.58
|  | 23230 | 66486 | 67286 | 12 RB with RBstart=19 | 782
|  | 23230 | 66486 | 67286 | 12 RB with RBstart=38 | 785.42
No4 | FS | 23230 | 66486 | 67286 | 12 RB with RBstart=0 | 778.58
|  | 23230 | 66486 | 67286 | 12 RB with RBstart=19 | 782
|  | 23230 | 66486 | 67286 | 12 RB with RBstart=38 | 785.42
Note 1: Primary Mechanical Mode refers to device configured in preferred mode per manufacturer instructions (typically means antenna extended, fold or portrait slide open, but depends on form factor).
Note 2: The appropriate limits shall be populated in this column based on the device width.
Note 3: “Yes” applies if the device supports voice operation in the talking position against the head in any cellular radio mode.
Note 4: “No” would be applicable to data-centric devices that are not held up against the head, e.g., embedded laptop solutions.
TABLE B- |  | 501
LTE Band 30 Minimum TRP Level Requirements for the PCC in CA_30A-2A-5A for the Primary Mechanical Mode for the Primary and Secondary Antennas1
Reference OTA Test Plan Table 5-33
Device Held Up to Head for Voice (Yes/ No) | Test Position | PCC UL Channel | SCC1 DL Channel | SCC2 DL Channel | PCC UL RB Allocation | PCC TX Frequency (MHz) [center of UL RB allocation] | Primary Antenna Label | Single Point Offset Test (SPOT) / Full Test (FT) | Single Point Offset Test Reference Test Case | PCC Primary Antenna TRP (dBm) | PCC Primary Antenna TRP Limit (dBm)2 | Pass / Fail / Info
Yes3 | FS | 27710 | 650 | 2450 | 12 RB with RBstart=0 | 2306.58 |  |  |  |  | TBD
|  | 27710 | 650 | 2450 | 12 RB with RBstart=19 | 2310 |  |  |  |  | TBD
|  | 27710 | 650 | 2450 | 12 RB with RBstart=38 | 2313.42 |  |  |  |  | TBD
| HL | 27710 | 650 | 2450 | 12 RB with RBstart=0 | 2306.58 |  |  |  |  | TBD
|  | 27710 | 650 | 2450 | 12 RB with RBstart=19 | 2310 |  |  |  |  | TBD
|  | 27710 | 650 | 2450 | 12 RB with RBstart=38 | 2313.42 |  |  |  |  | TBD
| HR | 27710 | 650 | 2450 | 12 RB with RBstart=0 | 2306.58
|  | 27710 | 650 | 2450 | 12 RB with RBstart=19 | 2310
|  | 27710 | 650 | 2450 | 12 RB with RBstart=38 | 2313.42
No4 | FS | 27710 | 650 | 2450 | 12 RB with RBstart=0 | 2306.58 |  |  |  |  | TBD
|  | 27710 | 650 | 2450 | 12 RB with RBstart=19 | 2310 |  |  |  |  | TBD
|  | 27710 | 650 | 2450 | 12 RB with RBstart=38 | 2313.42 |  |  |  |  | TBD
Device Held Up to Head for Voice (Yes/ No) | Test Position | PCC UL Channel | SCC DL Channel | SCC DL Channel | PCC UL RB Allocation | PCC TX Frequency (MHz) [center of UL RB allocation] | Secondary Antenna Label | Single Point Offset Test (SPOT) / Full Test (FT) | Single Point Offset Test Reference Test Case | PCC Secondary Antenna TRP (dBm)
Yes3 | FS | 27710 | 650 | 2450 | 12 RB with RBstart=0 | 2306.58
|  | 27710 | 650 | 2450 | 12 RB with RBstart=19 | 2310
|  | 27710 | 650 | 2450 | 12 RB with RBstart=38 | 2313.42
| HL | 27710 | 650 | 2450 | 12 RB with RBstart=0 | 2306.58
|  | 27710 | 650 | 2450 | 12 RB with RBstart=19 | 2310
|  | 27710 | 650 | 2450 | 12 RB with RBstart=38 | 2313.42
| HR | 27710 | 650 | 2450 | 12 RB with RBstart=0 | 2306.58
|  | 27710 | 650 | 2450 | 12 RB with RBstart=19 | 2310
|  | 27710 | 650 | 2450 | 12 RB with RBstart=38 | 2313.42
No4 | FS | 27710 | 650 | 2450 | 12 RB with RBstart=0 | 2306.58
|  | 27710 | 650 | 2450 | 12 RB with RBstart=19 | 2310
|  | 27710 | 650 | 2450 | 12 RB with RBstart=38 | 2313.42
Note 1: Primary Mechanical Mode refers to device configured in preferred mode per manufacturer instructions (typically means antenna extended, fold or portrait slide open, but depends on form factor).
Note 2: The appropriate limits shall be populated in this column based on the device width.
Note 3: “Yes” applies if the device supports voice operation in the talking position against the head in any cellular radio mode.
Note 4: “No” would be applicable to data-centric devices that are not held up against the head, e.g., embedded laptop solutions.
TABLE B- |  | 502
LTE Band 30 Minimum TRP Level Requirements for the PCC in CA_30A-2A-12A for the Primary Mechanical Mode for the Primary and Secondary Antennas1
Reference OTA Test Plan Table 5-33
Device Held Up to Head for Voice (Yes/ No) | Test Position | PCC UL Channel | SCC1 DL Channel | SCC2 DL Channel | PCC UL RB Allocation | PCC TX Frequency (MHz) [center of UL RB allocation] | Primary Antenna Label | Single Point Offset Test (SPOT) / Full Test (FT) | Single Point Offset Test Reference Test Case | PCC Primary Antenna TRP (dBm) | PCC Primary Antenna TRP Limit (dBm)2 | Pass / Fail / Info
Yes3 | FS | 27710 | 650 | 5035 | 12 RB with RBstart=0 | 2306.58 |  |  |  |  | TBD
|  | 27710 | 650 | 5035 | 12 RB with RBstart=19 | 2310 |  |  |  |  | TBD
|  | 27710 | 650 | 5035 | 12 RB with RBstart=38 | 2313.42 |  |  |  |  | TBD
| HL | 27710 | 650 | 5035 | 12 RB with RBstart=0 | 2306.58 |  |  |  |  | TBD
|  | 27710 | 650 | 5035 | 12 RB with RBstart=19 | 2310 |  |  |  |  | TBD
|  | 27710 | 650 | 5035 | 12 RB with RBstart=38 | 2313.42 |  |  |  |  | TBD
| HR | 27710 | 650 | 5035 | 12 RB with RBstart=0 | 2306.58
|  | 27710 | 650 | 5035 | 12 RB with RBstart=19 | 2310
|  | 27710 | 650 | 5035 | 12 RB with RBstart=38 | 2313.42
No4 | FS | 27710 | 650 | 5035 | 12 RB with RBstart=0 | 2306.58 |  |  |  |  | TBD
|  | 27710 | 650 | 5035 | 12 RB with RBstart=19 | 2310 |  |  |  |  | TBD
|  | 27710 | 650 | 5035 | 12 RB with RBstart=38 | 2313.42 |  |  |  |  | TBD
Device Held Up to Head for Voice (Yes/ No) | Test Position | PCC UL Channel | SCC DL Channel | SCC DL Channel | PCC UL RB Allocation | PCC TX Frequency (MHz) [center of UL RB allocation] | Secondary Antenna Label | Single Point Offset Test (SPOT) / Full Test (FT) | Single Point Offset Test Reference Test Case | PCC Secondary Antenna TRP (dBm)
Yes3 | FS | 27710 | 650 | 5035 | 12 RB with RBstart=0 | 2306.58
|  | 27710 | 650 | 5035 | 12 RB with RBstart=19 | 2310
|  | 27710 | 650 | 5035 | 12 RB with RBstart=38 | 2313.42
| HL | 27710 | 650 | 5035 | 12 RB with RBstart=0 | 2306.58
|  | 27710 | 650 | 5035 | 12 RB with RBstart=19 | 2310
|  | 27710 | 650 | 5035 | 12 RB with RBstart=38 | 2313.42
| HR | 27710 | 650 | 5035 | 12 RB with RBstart=0 | 2306.58
|  | 27710 | 650 | 5035 | 12 RB with RBstart=19 | 2310
|  | 27710 | 650 | 5035 | 12 RB with RBstart=38 | 2313.42
No4 | FS | 27710 | 650 | 5035 | 12 RB with RBstart=0 | 2306.58
|  | 27710 | 650 | 5035 | 12 RB with RBstart=19 | 2310
|  | 27710 | 650 | 5035 | 12 RB with RBstart=38 | 2313.42
Note 1: Primary Mechanical Mode refers to device configured in preferred mode per manufacturer instructions (typically means antenna extended, fold or portrait slide open, but depends on form factor).
Note 2: The appropriate limits shall be populated in this column based on the device width.
Note 3: “Yes” applies if the device supports voice operation in the talking position against the head in any cellular radio mode.
Note 4: “No” would be applicable to data-centric devices that are not held up against the head, e.g., embedded laptop solutions.
TABLE B- |  | 503
LTE Band 30 Minimum TRP Level Requirements for the PCC in CA_30A-2A-29A for the Primary Mechanical Mode for the Primary and Secondary Antennas1
Reference OTA Test Plan Table 5-33
Device Held Up to Head for Voice (Yes/ No) | Test Position | PCC UL Channel | SCC1 DL Channel | SCC2 DL Channel | PCC UL RB Allocation | PCC TX Frequency (MHz) [center of UL RB allocation] | Primary Antenna Label | Single Point Offset Test (SPOT) / Full Test (FT) | Single Point Offset Test Reference Test Case | PCC Primary Antenna TRP (dBm) | PCC Primary Antenna TRP Limit (dBm)2 | Pass / Fail / Info
Yes3 | FS | 27710 | 650 | 9720 | 12 RB with RBstart=0 | 2306.58 |  |  |  |  | TBD
|  | 27710 | 650 | 9720 | 12 RB with RBstart=19 | 2310 |  |  |  |  | TBD
|  | 27710 | 650 | 9720 | 12 RB with RBstart=38 | 2313.42 |  |  |  |  | TBD
| HL | 27710 | 650 | 9720 | 12 RB with RBstart=0 | 2306.58 |  |  |  |  | TBD
|  | 27710 | 650 | 9720 | 12 RB with RBstart=19 | 2310 |  |  |  |  | TBD
|  | 27710 | 650 | 9720 | 12 RB with RBstart=38 | 2313.42 |  |  |  |  | TBD
| HR | 27710 | 650 | 9720 | 12 RB with RBstart=0 | 2306.58
|  | 27710 | 650 | 9720 | 12 RB with RBstart=19 | 2310
|  | 27710 | 650 | 9720 | 12 RB with RBstart=38 | 2313.42
No4 | FS | 27710 | 650 | 9720 | 12 RB with RBstart=0 | 2306.58 |  |  |  |  | TBD
|  | 27710 | 650 | 9720 | 12 RB with RBstart=19 | 2310 |  |  |  |  | TBD
|  | 27710 | 650 | 9720 | 12 RB with RBstart=38 | 2313.42 |  |  |  |  | TBD
Device Held Up to Head for Voice (Yes/ No) | Test Position | PCC UL Channel | SCC DL Channel | SCC DL Channel | PCC UL RB Allocation | PCC TX Frequency (MHz) [center of UL RB allocation] | Secondary Antenna Label | Single Point Offset Test (SPOT) / Full Test (FT) | Single Point Offset Test Reference Test Case | PCC Secondary Antenna TRP (dBm)
Yes3 | FS | 27710 | 650 | 9720 | 12 RB with RBstart=0 | 2306.58
|  | 27710 | 650 | 9720 | 12 RB with RBstart=19 | 2310
|  | 27710 | 650 | 9720 | 12 RB with RBstart=38 | 2313.42
| HL | 27710 | 650 | 9720 | 12 RB with RBstart=0 | 2306.58
|  | 27710 | 650 | 9720 | 12 RB with RBstart=19 | 2310
|  | 27710 | 650 | 9720 | 12 RB with RBstart=38 | 2313.42
| HR | 27710 | 650 | 9720 | 12 RB with RBstart=0 | 2306.58
|  | 27710 | 650 | 9720 | 12 RB with RBstart=19 | 2310
|  | 27710 | 650 | 9720 | 12 RB with RBstart=38 | 2313.42
No4 | FS | 27710 | 650 | 9720 | 12 RB with RBstart=0 | 2306.58
|  | 27710 | 650 | 9720 | 12 RB with RBstart=19 | 2310
|  | 27710 | 650 | 9720 | 12 RB with RBstart=38 | 2313.42
Note 1: Primary Mechanical Mode refers to device configured in preferred mode per manufacturer instructions (typically means antenna extended, fold or portrait slide open, but depends on form factor).
Note 2: The appropriate limits shall be populated in this column based on the device width.
Note 3: “Yes” applies if the device supports voice operation in the talking position against the head in any cellular radio mode.
Note 4: “No” would be applicable to data-centric devices that are not held up against the head, e.g., embedded laptop solutions.
TABLE B- |  | 504
LTE Band 30 Minimum TRP Level Requirements for the PCC in CA_30A-4A-5A for the Primary Mechanical Mode for the Primary and Secondary Antennas1
Reference OTA Test Plan Table 5-33
Device Held Up to Head for Voice (Yes/ No) | Test Position | PCC UL Channel | SCC1 DL Channel | SCC2 DL Channel | PCC UL RB Allocation | PCC TX Frequency (MHz) [center of UL RB allocation] | Primary Antenna Label | Single Point Offset Test (SPOT) / Full Test (FT) | Single Point Offset Test Reference Test Case | PCC Primary Antenna TRP (dBm) | PCC Primary Antenna TRP Limit (dBm)2 | Pass / Fail / Info
Yes3 | FS | 27710 | 2000 | 2450 | 12 RB with RBstart=0 | 2306.58 |  |  |  |  | TBD
|  | 27710 | 2000 | 2450 | 12 RB with RBstart=19 | 2310 |  |  |  |  | TBD
|  | 27710 | 2000 | 2450 | 12 RB with RBstart=38 | 2313.42 |  |  |  |  | TBD
| HL | 27710 | 2000 | 2450 | 12 RB with RBstart=0 | 2306.58 |  |  |  |  | TBD
|  | 27710 | 2000 | 2450 | 12 RB with RBstart=19 | 2310 |  |  |  |  | TBD
|  | 27710 | 2000 | 2450 | 12 RB with RBstart=38 | 2313.42 |  |  |  |  | TBD
| HR | 27710 | 2000 | 2450 | 12 RB with RBstart=0 | 2306.58
|  | 27710 | 2000 | 2450 | 12 RB with RBstart=19 | 2310
|  | 27710 | 2000 | 2450 | 12 RB with RBstart=38 | 2313.42
No4 | FS | 27710 | 2000 | 2450 | 12 RB with RBstart=0 | 2306.58 |  |  |  |  | TBD
|  | 27710 | 2000 | 2450 | 12 RB with RBstart=19 | 2310 |  |  |  |  | TBD
|  | 27710 | 2000 | 2450 | 12 RB with RBstart=38 | 2313.42 |  |  |  |  | TBD
Device Held Up to Head for Voice (Yes/ No) | Test Position | PCC UL Channel | SCC DL Channel | SCC DL Channel | PCC UL RB Allocation | PCC TX Frequency (MHz) [center of UL RB allocation] | Secondary Antenna Label | Single Point Offset Test (SPOT) / Full Test (FT) | Single Point Offset Test Reference Test Case | PCC Secondary Antenna TRP (dBm)
Yes3 | FS | 27710 | 2000 | 2450 | 12 RB with RBstart=0 | 2306.58
|  | 27710 | 2000 | 2450 | 12 RB with RBstart=19 | 2310
|  | 27710 | 2000 | 2450 | 12 RB with RBstart=38 | 2313.42
| HL | 27710 | 2000 | 2450 | 12 RB with RBstart=0 | 2306.58
|  | 27710 | 2000 | 2450 | 12 RB with RBstart=19 | 2310
|  | 27710 | 2000 | 2450 | 12 RB with RBstart=38 | 2313.42
| HR | 27710 | 2000 | 2450 | 12 RB with RBstart=0 | 2306.58
|  | 27710 | 2000 | 2450 | 12 RB with RBstart=19 | 2310
|  | 27710 | 2000 | 2450 | 12 RB with RBstart=38 | 2313.42
No4 | FS | 27710 | 2000 | 2450 | 12 RB with RBstart=0 | 2306.58
|  | 27710 | 2000 | 2450 | 12 RB with RBstart=19 | 2310
|  | 27710 | 2000 | 2450 | 12 RB with RBstart=38 | 2313.42
Note 1: Primary Mechanical Mode refers to device configured in preferred mode per manufacturer instructions (typically means antenna extended, fold or portrait slide open, but depends on form factor).
Note 2: The appropriate limits shall be populated in this column based on the device width.
Note 3: “Yes” applies if the device supports voice operation in the talking position against the head in any cellular radio mode.
Note 4: “No” would be applicable to data-centric devices that are not held up against the head, e.g., embedded laptop solutions.
TABLE B- |  | 505
LTE Band 30 Minimum TRP Level Requirements for the PCC in CA_30A-4A-12A for the Primary Mechanical Mode for the Primary and Secondary Antennas1
Reference OTA Test Plan Table 5-33
Device Held Up to Head for Voice (Yes/ No) | Test Position | PCC UL Channel | SCC1 DL Channel | SCC2 DL Channel | PCC UL RB Allocation | PCC TX Frequency (MHz) [center of UL RB allocation] | Primary Antenna Label | Single Point Offset Test (SPOT) / Full Test (FT) | Single Point Offset Test Reference Test Case | PCC Primary Antenna TRP (dBm) | PCC Primary Antenna TRP Limit (dBm)2 | Pass / Fail / Info
Yes3 | FS | 27710 | 2000 | 5035 | 12 RB with RBstart=0 | 2306.58 |  |  |  |  | TBD
|  | 27710 | 2000 | 5035 | 12 RB with RBstart=19 | 2310 |  |  |  |  | TBD
|  | 27710 | 2000 | 5035 | 12 RB with RBstart=38 | 2313.42 |  |  |  |  | TBD
| HL | 27710 | 2000 | 5035 | 12 RB with RBstart=0 | 2306.58 |  |  |  |  | TBD
|  | 27710 | 2000 | 5035 | 12 RB with RBstart=19 | 2310 |  |  |  |  | TBD
|  | 27710 | 2000 | 5035 | 12 RB with RBstart=38 | 2313.42 |  |  |  |  | TBD
| HR | 27710 | 2000 | 5035 | 12 RB with RBstart=0 | 2306.58
|  | 27710 | 2000 | 5035 | 12 RB with RBstart=19 | 2310
|  | 27710 | 2000 | 5035 | 12 RB with RBstart=38 | 2313.42
No4 | FS | 27710 | 2000 | 5035 | 12 RB with RBstart=0 | 2306.58 |  |  |  |  | TBD
|  | 27710 | 2000 | 5035 | 12 RB with RBstart=19 | 2310 |  |  |  |  | TBD
|  | 27710 | 2000 | 5035 | 12 RB with RBstart=38 | 2313.42 |  |  |  |  | TBD
Device Held Up to Head for Voice (Yes/ No) | Test Position | PCC UL Channel | SCC DL Channel | SCC DL Channel | PCC UL RB Allocation | PCC TX Frequency (MHz) [center of UL RB allocation] | Secondary Antenna Label | Single Point Offset Test (SPOT) / Full Test (FT) | Single Point Offset Test Reference Test Case | PCC Secondary Antenna TRP (dBm)
Yes3 | FS | 27710 | 2000 | 5035 | 12 RB with RBstart=0 | 2306.58
|  | 27710 | 2000 | 5035 | 12 RB with RBstart=19 | 2310
|  | 27710 | 2000 | 5035 | 12 RB with RBstart=38 | 2313.42
| HL | 27710 | 2000 | 5035 | 12 RB with RBstart=0 | 2306.58
|  | 27710 | 2000 | 5035 | 12 RB with RBstart=19 | 2310
|  | 27710 | 2000 | 5035 | 12 RB with RBstart=38 | 2313.42
| HR | 27710 | 2000 | 5035 | 12 RB with RBstart=0 | 2306.58
|  | 27710 | 2000 | 5035 | 12 RB with RBstart=19 | 2310
|  | 27710 | 2000 | 5035 | 12 RB with RBstart=38 | 2313.42
No4 | FS | 27710 | 2000 | 5035 | 12 RB with RBstart=0 | 2306.58
|  | 27710 | 2000 | 5035 | 12 RB with RBstart=19 | 2310
|  | 27710 | 2000 | 5035 | 12 RB with RBstart=38 | 2313.42
Note 1: Primary Mechanical Mode refers to device configured in preferred mode per manufacturer instructions (typically means antenna extended, fold or portrait slide open, but depends on form factor).
Note 2: The appropriate limits shall be populated in this column based on the device width.
Note 3: “Yes” applies if the device supports voice operation in the talking position against the head in any cellular radio mode.
Note 4: “No” would be applicable to data-centric devices that are not held up against the head, e.g., embedded laptop solutions.
TABLE B- |  | 506
LTE Band 30 Minimum TRP Level Requirements for the PCC in CA_30A-4A-29A for the Primary Mechanical Mode for the Primary and Secondary Antennas1
Reference OTA Test Plan Table 5-33
Device Held Up to Head for Voice (Yes/ No) | Test Position | PCC UL Channel | SCC1 DL Channel | SCC2 DL Channel | PCC UL RB Allocation | PCC TX Frequency (MHz) [center of UL RB allocation] | Primary Antenna Label | Single Point Offset Test (SPOT) / Full Test (FT) | Single Point Offset Test Reference Test Case | PCC Primary Antenna TRP (dBm) | PCC Primary Antenna TRP Limit (dBm)2 | Pass / Fail / Info
Yes3 | FS | 27710 | 2000 | 9720 | 12 RB with RBstart=0 | 2306.58 |  |  |  |  | TBD
|  | 27710 | 2000 | 9720 | 12 RB with RBstart=19 | 2310 |  |  |  |  | TBD
|  | 27710 | 2000 | 9720 | 12 RB with RBstart=38 | 2313.42 |  |  |  |  | TBD
| HL | 27710 | 2000 | 9720 | 12 RB with RBstart=0 | 2306.58 |  |  |  |  | TBD
|  | 27710 | 2000 | 9720 | 12 RB with RBstart=19 | 2310 |  |  |  |  | TBD
|  | 27710 | 2000 | 9720 | 12 RB with RBstart=38 | 2313.42 |  |  |  |  | TBD
| HR | 27710 | 2000 | 9720 | 12 RB with RBstart=0 | 2306.58
|  | 27710 | 2000 | 9720 | 12 RB with RBstart=19 | 2310
|  | 27710 | 2000 | 9720 | 12 RB with RBstart=38 | 2313.42
No4 | FS | 27710 | 2000 | 9720 | 12 RB with RBstart=0 | 2306.58 |  |  |  |  | TBD
|  | 27710 | 2000 | 9720 | 12 RB with RBstart=19 | 2310 |  |  |  |  | TBD
|  | 27710 | 2000 | 9720 | 12 RB with RBstart=38 | 2313.42 |  |  |  |  | TBD
Device Held Up to Head for Voice (Yes/ No) | Test Position | PCC UL Channel | SCC DL Channel | SCC DL Channel | PCC UL RB Allocation | PCC TX Frequency (MHz) [center of UL RB allocation] | Secondary Antenna Label | Single Point Offset Test (SPOT) / Full Test (FT) | Single Point Offset Test Reference Test Case | PCC Secondary Antenna TRP (dBm)
Yes3 | FS | 27710 | 2000 | 9720 | 12 RB with RBstart=0 | 2306.58
|  | 27710 | 2000 | 9720 | 12 RB with RBstart=19 | 2310
|  | 27710 | 2000 | 9720 | 12 RB with RBstart=38 | 2313.42
| HL | 27710 | 2000 | 9720 | 12 RB with RBstart=0 | 2306.58
|  | 27710 | 2000 | 9720 | 12 RB with RBstart=19 | 2310
|  | 27710 | 2000 | 9720 | 12 RB with RBstart=38 | 2313.42
| HR | 27710 | 2000 | 9720 | 12 RB with RBstart=0 | 2306.58
|  | 27710 | 2000 | 9720 | 12 RB with RBstart=19 | 2310
|  | 27710 | 2000 | 9720 | 12 RB with RBstart=38 | 2313.42
No4 | FS | 27710 | 2000 | 9720 | 12 RB with RBstart=0 | 2306.58
|  | 27710 | 2000 | 9720 | 12 RB with RBstart=19 | 2310
|  | 27710 | 2000 | 9720 | 12 RB with RBstart=38 | 2313.42
Note 1: Primary Mechanical Mode refers to device configured in preferred mode per manufacturer instructions (typically means antenna extended, fold or portrait slide open, but depends on form factor).
Note 2: The appropriate limits shall be populated in this column based on the device width.
Note 3: “Yes” applies if the device supports voice operation in the talking position against the head in any cellular radio mode.
Note 4: “No” would be applicable to data-centric devices that are not held up against the head, e.g., embedded laptop solutions.
TABLE B- |  | 507
LTE Band 30 Minimum TRP Level Requirements for the PCC in CA_30A-5A-29A for the Primary Mechanical Mode for the Primary and Secondary Antennas1
Reference OTA Test Plan Table 5-33
Device Held Up to Head for Voice (Yes/ No) | Test Position | PCC UL Channel | SCC1 DL Channel | SCC2 DL Channel | PCC UL RB Allocation | PCC TX Frequency (MHz) [center of UL RB allocation] | Primary Antenna Label | Single Point Offset Test (SPOT) / Full Test (FT) | Single Point Offset Test Reference Test Case | PCC Primary Antenna TRP (dBm) | PCC Primary Antenna TRP Limit (dBm)2 | Pass / Fail / Info
Yes3 | FS | 27710 | 2600 | 9720 | 12 RB with RBstart=0 | 2306.58 |  |  |  |  | TBD
|  | 27710 | 2600 | 9720 | 12 RB with RBstart=19 | 2310 |  |  |  |  | TBD
|  | 27710 | 2600 | 9720 | 12 RB with RBstart=38 | 2313.42 |  |  |  |  | TBD
| HL | 27710 | 2600 | 9720 | 12 RB with RBstart=0 | 2306.58 |  |  |  |  | TBD
|  | 27710 | 2600 | 9720 | 12 RB with RBstart=19 | 2310 |  |  |  |  | TBD
|  | 27710 | 2600 | 9720 | 12 RB with RBstart=38 | 2313.42 |  |  |  |  | TBD
| HR | 27710 | 2600 | 9720 | 12 RB with RBstart=0 | 2306.58
|  | 27710 | 2600 | 9720 | 12 RB with RBstart=19 | 2310
|  | 27710 | 2600 | 9720 | 12 RB with RBstart=38 | 2313.42
No4 | FS | 27710 | 2600 | 9720 | 12 RB with RBstart=0 | 2306.58 |  |  |  |  | TBD
|  | 27710 | 2600 | 9720 | 12 RB with RBstart=19 | 2310 |  |  |  |  | TBD
|  | 27710 | 2600 | 9720 | 12 RB with RBstart=38 | 2313.42 |  |  |  |  | TBD
Device Held Up to Head for Voice (Yes/ No) | Test Position | PCC UL Channel | SCC DL Channel | SCC DL Channel | PCC UL RB Allocation | PCC TX Frequency (MHz) [center of UL RB allocation] | Secondary Antenna Label | Single Point Offset Test (SPOT) / Full Test (FT) | Single Point Offset Test Reference Test Case | PCC Secondary Antenna TRP (dBm)
Yes3 | FS | 27710 | 2600 | 9720 | 12 RB with RBstart=0 | 2306.58
|  | 27710 | 2600 | 9720 | 12 RB with RBstart=19 | 2310
|  | 27710 | 2600 | 9720 | 12 RB with RBstart=38 | 2313.42
| HL | 27710 | 2600 | 9720 | 12 RB with RBstart=0 | 2306.58
|  | 27710 | 2600 | 9720 | 12 RB with RBstart=19 | 2310
|  | 27710 | 2600 | 9720 | 12 RB with RBstart=38 | 2313.42
| HR | 27710 | 2600 | 9720 | 12 RB with RBstart=0 | 2306.58
|  | 27710 | 2600 | 9720 | 12 RB with RBstart=19 | 2310
|  | 27710 | 2600 | 9720 | 12 RB with RBstart=38 | 2313.42
No4 | FS | 27710 | 2600 | 9720 | 12 RB with RBstart=0 | 2306.58
|  | 27710 | 2600 | 9720 | 12 RB with RBstart=19 | 2310
|  | 27710 | 2600 | 9720 | 12 RB with RBstart=38 | 2313.42
Note 1: Primary Mechanical Mode refers to device configured in preferred mode per manufacturer instructions (typically means antenna extended, fold or portrait slide open, but depends on form factor).
Note 2: The appropriate limits shall be populated in this column based on the device width.
Note 3: “Yes” applies if the device supports voice operation in the talking position against the head in any cellular radio mode.
Note 4: “No” would be applicable to data-centric devices that are not held up against the head, e.g., embedded laptop solutions.
TABLE B- |  | 508
LTE Band 30 Minimum TRP Level Requirements for the PCC in CA_30A-5A-66A for the Primary Mechanical Mode for the Primary and Secondary Antennas1
Reference OTA Test Plan Table 5-33
Device Held Up to Head for Voice (Yes/ No) | Test Position | PCC UL Channel | SCC1 DL Channel | SCC2 DL Channel | PCC UL RB Allocation | PCC TX Frequency (MHz) [center of UL RB allocation] | Primary Antenna Label | Single Point Offset Test (SPOT) / Full Test (FT) | Single Point Offset Test Reference Test Case | PCC Primary Antenna TRP (dBm) | PCC Primary Antenna TRP Limit (dBm)2 | Pass / Fail / Info
Yes3 | FS | 27710 | 2600 | 66486 | 12 RB with RBstart=0 | 2306.58 |  |  |  |  | TBD
|  | 27710 | 2600 | 66486 | 12 RB with RBstart=19 | 2310 |  |  |  |  | TBD
|  | 27710 | 2600 | 66486 | 12 RB with RBstart=38 | 2313.42 |  |  |  |  | TBD
| HL | 27710 | 2600 | 66486 | 12 RB with RBstart=0 | 2306.58 |  |  |  |  | TBD
|  | 27710 | 2600 | 66486 | 12 RB with RBstart=19 | 2310 |  |  |  |  | TBD
|  | 27710 | 2600 | 66486 | 12 RB with RBstart=38 | 2313.42 |  |  |  |  | TBD
| HR | 27710 | 2600 | 66486 | 12 RB with RBstart=0 | 2306.58
|  | 27710 | 2600 | 66486 | 12 RB with RBstart=19 | 2310
|  | 27710 | 2600 | 66486 | 12 RB with RBstart=38 | 2313.42
No4 | FS | 27710 | 2600 | 66486 | 12 RB with RBstart=0 | 2306.58 |  |  |  |  | TBD
|  | 27710 | 2600 | 66486 | 12 RB with RBstart=19 | 2310 |  |  |  |  | TBD
|  | 27710 | 2600 | 66486 | 12 RB with RBstart=38 | 2313.42 |  |  |  |  | TBD
Device Held Up to Head for Voice (Yes/ No) | Test Position | PCC UL Channel | SCC DL Channel | SCC DL Channel | PCC UL RB Allocation | PCC TX Frequency (MHz) [center of UL RB allocation] | Secondary Antenna Label | Single Point Offset Test (SPOT) / Full Test (FT) | Single Point Offset Test Reference Test Case | PCC Secondary Antenna TRP (dBm)
Yes3 | FS | 27710 | 2600 | 66486 | 12 RB with RBstart=0 | 2306.58
|  | 27710 | 2600 | 66486 | 12 RB with RBstart=19 | 2310
|  | 27710 | 2600 | 66486 | 12 RB with RBstart=38 | 2313.42
| HL | 27710 | 2600 | 66486 | 12 RB with RBstart=0 | 2306.58
|  | 27710 | 2600 | 66486 | 12 RB with RBstart=19 | 2310
|  | 27710 | 2600 | 66486 | 12 RB with RBstart=38 | 2313.42
| HR | 27710 | 2600 | 66486 | 12 RB with RBstart=0 | 2306.58
|  | 27710 | 2600 | 66486 | 12 RB with RBstart=19 | 2310
|  | 27710 | 2600 | 66486 | 12 RB with RBstart=38 | 2313.42
No4 | FS | 27710 | 2600 | 66486 | 12 RB with RBstart=0 | 2306.58
|  | 27710 | 2600 | 66486 | 12 RB with RBstart=19 | 2310
|  | 27710 | 2600 | 66486 | 12 RB with RBstart=38 | 2313.42
Note 1: Primary Mechanical Mode refers to device configured in preferred mode per manufacturer instructions (typically means antenna extended, fold or portrait slide open, but depends on form factor).
Note 2: The appropriate limits shall be populated in this column based on the device width.
Note 3: “Yes” applies if the device supports voice operation in the talking position against the head in any cellular radio mode.
Note 4: “No” would be applicable to data-centric devices that are not held up against the head, e.g., embedded laptop solutions.
TABLE B- |  | 509
LTE Band 30 Minimum TRP Level Requirements for the PCC in CA_30A-12A-66A for the Primary Mechanical Mode for the Primary and Secondary Antennas1
Reference OTA Test Plan Table 5-33
Device Held Up to Head for Voice (Yes/ No) | Test Position | PCC UL Channel | SCC1 DL Channel | SCC2 DL Channel | PCC UL RB Allocation | PCC TX Frequency (MHz) [center of UL RB allocation] | Primary Antenna Label | Single Point Offset Test (SPOT) / Full Test (FT) | Single Point Offset Test Reference Test Case | PCC Primary Antenna TRP (dBm) | PCC Primary Antenna TRP Limit (dBm)2 | Pass / Fail / Info
Yes3 | FS | 27710 | 5035 | 66486 | 12 RB with RBstart=0 | 2306.58 |  |  |  |  | TBD
|  | 27710 | 5035 | 66486 | 12 RB with RBstart=19 | 2310 |  |  |  |  | TBD
|  | 27710 | 5035 | 66486 | 12 RB with RBstart=38 | 2313.42 |  |  |  |  | TBD
| HL | 27710 | 5035 | 66486 | 12 RB with RBstart=0 | 2306.58 |  |  |  |  | TBD
|  | 27710 | 5035 | 66486 | 12 RB with RBstart=19 | 2310 |  |  |  |  | TBD
|  | 27710 | 5035 | 66486 | 12 RB with RBstart=38 | 2313.42 |  |  |  |  | TBD
| HR | 27710 | 5035 | 66486 | 12 RB with RBstart=0 | 2306.58
|  | 27710 | 5035 | 66486 | 12 RB with RBstart=19 | 2310
|  | 27710 | 5035 | 66486 | 12 RB with RBstart=38 | 2313.42
No4 | FS | 27710 | 5035 | 66486 | 12 RB with RBstart=0 | 2306.58 |  |  |  |  | TBD
|  | 27710 | 5035 | 66486 | 12 RB with RBstart=19 | 2310 |  |  |  |  | TBD
|  | 27710 | 5035 | 66486 | 12 RB with RBstart=38 | 2313.42 |  |  |  |  | TBD
Device Held Up to Head for Voice (Yes/ No) | Test Position | PCC UL Channel | SCC DL Channel | SCC DL Channel | PCC UL RB Allocation | PCC TX Frequency (MHz) [center of UL RB allocation] | Secondary Antenna Label | Single Point Offset Test (SPOT) / Full Test (FT) | Single Point Offset Test Reference Test Case | PCC Secondary Antenna TRP (dBm)
Yes3 | FS | 27710 | 5035 | 66486 | 12 RB with RBstart=0 | 2306.58
|  | 27710 | 5035 | 66486 | 12 RB with RBstart=19 | 2310
|  | 27710 | 5035 | 66486 | 12 RB with RBstart=38 | 2313.42
| HL | 27710 | 5035 | 66486 | 12 RB with RBstart=0 | 2306.58
|  | 27710 | 5035 | 66486 | 12 RB with RBstart=19 | 2310
|  | 27710 | 5035 | 66486 | 12 RB with RBstart=38 | 2313.42
| HR | 27710 | 5035 | 66486 | 12 RB with RBstart=0 | 2306.58
|  | 27710 | 5035 | 66486 | 12 RB with RBstart=19 | 2310
|  | 27710 | 5035 | 66486 | 12 RB with RBstart=38 | 2313.42
No4 | FS | 27710 | 5035 | 66486 | 12 RB with RBstart=0 | 2306.58
|  | 27710 | 5035 | 66486 | 12 RB with RBstart=19 | 2310
|  | 27710 | 5035 | 66486 | 12 RB with RBstart=38 | 2313.42
Note 1: Primary Mechanical Mode refers to device configured in preferred mode per manufacturer instructions (typically means antenna extended, fold or portrait slide open, but depends on form factor).
Note 2: The appropriate limits shall be populated in this column based on the device width.
Note 3: “Yes” applies if the device supports voice operation in the talking position against the head in any cellular radio mode.
Note 4: “No” would be applicable to data-centric devices that are not held up against the head, e.g., embedded laptop solutions.
TABLE B- |  | 510
LTE Band 30 Minimum TRP Level Requirements for the PCC in CA_30A-29A-66A for the Primary Mechanical Mode for the Primary and Secondary Antennas1
Reference OTA Test Plan Table 5-33
Device Held Up to Head for Voice (Yes/ No) | Test Position | PCC UL Channel | SCC1 DL Channel | SCC2 DL Channel | PCC UL RB Allocation | PCC TX Frequency (MHz) [center of UL RB allocation] | Primary Antenna Label | Single Point Offset Test (SPOT) / Full Test (FT) | Single Point Offset Test Reference Test Case | PCC Primary Antenna TRP (dBm) | PCC Primary Antenna TRP Limit (dBm)2 | Pass / Fail / Info
Yes3 | FS | 27710 | 9720 | 66486 | 12 RB with RBstart=0 | 2306.58 |  |  |  |  | TBD
|  | 27710 | 9720 | 66486 | 12 RB with RBstart=19 | 2310 |  |  |  |  | TBD
|  | 27710 | 9720 | 66486 | 12 RB with RBstart=38 | 2313.42 |  |  |  |  | TBD
| HL | 27710 | 9720 | 66486 | 12 RB with RBstart=0 | 2306.58 |  |  |  |  | TBD
|  | 27710 | 9720 | 66486 | 12 RB with RBstart=19 | 2310 |  |  |  |  | TBD
|  | 27710 | 9720 | 66486 | 12 RB with RBstart=38 | 2313.42 |  |  |  |  | TBD
| HR | 27710 | 9720 | 66486 | 12 RB with RBstart=0 | 2306.58
|  | 27710 | 9720 | 66486 | 12 RB with RBstart=19 | 2310
|  | 27710 | 9720 | 66486 | 12 RB with RBstart=38 | 2313.42
No4 | FS | 27710 | 9720 | 66486 | 12 RB with RBstart=0 | 2306.58 |  |  |  |  | TBD
|  | 27710 | 9720 | 66486 | 12 RB with RBstart=19 | 2310 |  |  |  |  | TBD
|  | 27710 | 9720 | 66486 | 12 RB with RBstart=38 | 2313.42 |  |  |  |  | TBD
Device Held Up to Head for Voice (Yes/ No) | Test Position | PCC UL Channel | SCC DL Channel | SCC DL Channel | PCC UL RB Allocation | PCC TX Frequency (MHz) [center of UL RB allocation] | Secondary Antenna Label | Single Point Offset Test (SPOT) / Full Test (FT) | Single Point Offset Test Reference Test Case | PCC Secondary Antenna TRP (dBm)
Yes3 | FS | 27710 | 9720 | 66486 | 12 RB with RBstart=0 | 2306.58
|  | 27710 | 9720 | 66486 | 12 RB with RBstart=19 | 2310
|  | 27710 | 9720 | 66486 | 12 RB with RBstart=38 | 2313.42
| HL | 27710 | 9720 | 66486 | 12 RB with RBstart=0 | 2306.58
|  | 27710 | 9720 | 66486 | 12 RB with RBstart=19 | 2310
|  | 27710 | 9720 | 66486 | 12 RB with RBstart=38 | 2313.42
| HR | 27710 | 9720 | 66486 | 12 RB with RBstart=0 | 2306.58
|  | 27710 | 9720 | 66486 | 12 RB with RBstart=19 | 2310
|  | 27710 | 9720 | 66486 | 12 RB with RBstart=38 | 2313.42
No4 | FS | 27710 | 9720 | 66486 | 12 RB with RBstart=0 | 2306.58
|  | 27710 | 9720 | 66486 | 12 RB with RBstart=19 | 2310
|  | 27710 | 9720 | 66486 | 12 RB with RBstart=38 | 2313.42
Note 1: Primary Mechanical Mode refers to device configured in preferred mode per manufacturer instructions (typically means antenna extended, fold or portrait slide open, but depends on form factor).
Note 2: The appropriate limits shall be populated in this column based on the device width.
Note 3: “Yes” applies if the device supports voice operation in the talking position against the head in any cellular radio mode.
Note 4: “No” would be applicable to data-centric devices that are not held up against the head, e.g., embedded laptop solutions.
TABLE B- |  | 511
LTE Band 30 Minimum TRP Level Requirements for the PCC in CA_30A-66C for the Primary Mechanical Mode for the Primary and Secondary Antennas1
Reference OTA Test Plan Table 5-33
Device Held Up to Head for Voice (Yes/ No) | Test Position | PCC UL Channel | SCC1 DL Channel | SCC2 DL Channel | PCC UL RB Allocation | PCC TX Frequency (MHz) [center of UL RB allocation] | Primary Antenna Label | Single Point Offset Test (SPOT) / Full Test (FT) | Single Point Offset Test Reference Test Case | PCC Primary Antenna TRP (dBm) | PCC Primary Antenna TRP Limit (dBm)2 | Pass / Fail / Info
Yes3 | FS | 27710 | 67086 | 67230 | 12 RB with RBstart=0 | 2306.58 |  |  |  |  | TBD
|  | 27710 | 67086 | 67230 | 12 RB with RBstart=19 | 2310 |  |  |  |  | TBD
|  | 27710 | 67086 | 67230 | 12 RB with RBstart=38 | 2313.42 |  |  |  |  | TBD
| HL | 27710 | 67086 | 67230 | 12 RB with RBstart=0 | 2306.58 |  |  |  |  | TBD
|  | 27710 | 67086 | 67230 | 12 RB with RBstart=19 | 2310 |  |  |  |  | TBD
|  | 27710 | 67086 | 67230 | 12 RB with RBstart=38 | 2313.42 |  |  |  |  | TBD
| HR | 27710 | 67086 | 67230 | 12 RB with RBstart=0 | 2306.58
|  | 27710 | 67086 | 67230 | 12 RB with RBstart=19 | 2310
|  | 27710 | 67086 | 67230 | 12 RB with RBstart=38 | 2313.42
No4 | FS | 27710 | 67086 | 67230 | 12 RB with RBstart=0 | 2306.58 |  |  |  |  | TBD
|  | 27710 | 67086 | 67230 | 12 RB with RBstart=19 | 2310 |  |  |  |  | TBD
|  | 27710 | 67086 | 67230 | 12 RB with RBstart=38 | 2313.42 |  |  |  |  | TBD
Device Held Up to Head for Voice (Yes/ No) | Test Position | PCC UL Channel | SCC DL Channel | SCC DL Channel | PCC UL RB Allocation | PCC TX Frequency (MHz) [center of UL RB allocation] | Secondary Antenna Label | Single Point Offset Test (SPOT) / Full Test (FT) | Single Point Offset Test Reference Test Case | PCC Secondary Antenna TRP (dBm)
Yes3 | FS | 27710 | 67086 | 67230 | 12 RB with RBstart=0 | 2306.58
|  | 27710 | 67086 | 67230 | 12 RB with RBstart=19 | 2310
|  | 27710 | 67086 | 67230 | 12 RB with RBstart=38 | 2313.42
| HL | 27710 | 67086 | 67230 | 12 RB with RBstart=0 | 2306.58
|  | 27710 | 67086 | 67230 | 12 RB with RBstart=19 | 2310
|  | 27710 | 67086 | 67230 | 12 RB with RBstart=38 | 2313.42
| HR | 27710 | 67086 | 67230 | 12 RB with RBstart=0 | 2306.58
|  | 27710 | 67086 | 67230 | 12 RB with RBstart=19 | 2310
|  | 27710 | 67086 | 67230 | 12 RB with RBstart=38 | 2313.42
No4 | FS | 27710 | 67086 | 67230 | 12 RB with RBstart=0 | 2306.58
|  | 27710 | 67086 | 67230 | 12 RB with RBstart=19 | 2310
|  | 27710 | 67086 | 67230 | 12 RB with RBstart=38 | 2313.42
Note 1: Primary Mechanical Mode refers to device configured in preferred mode per manufacturer instructions (typically means antenna extended, fold or portrait slide open, but depends on form factor).
Note 2: The appropriate limits shall be populated in this column based on the device width.
Note 3: “Yes” applies if the device supports voice operation in the talking position against the head in any cellular radio mode.
Note 4: “No” would be applicable to data-centric devices that are not held up against the head, e.g., embedded laptop solutions.
TABLE B- |  | 512
LTE Band 30 Minimum TRP Level Requirements for the PCC in CA_30A-66A-66A for the Primary Mechanical Mode for the Primary and Secondary Antennas1
Reference OTA Test Plan Table 5-33
Device Held Up to Head for Voice (Yes/ No) | Test Position | PCC UL Channel | SCC1 DL Channel | SCC2 DL Channel | PCC UL RB Allocation | PCC TX Frequency (MHz) [center of UL RB allocation] | Primary Antenna Label | Single Point Offset Test (SPOT) / Full Test (FT) | Single Point Offset Test Reference Test Case | PCC Primary Antenna TRP (dBm) | PCC Primary Antenna TRP Limit (dBm)2 | Pass / Fail / Info
Yes3 | FS | 27710 | 66486 | 67286 | 12 RB with RBstart=0 | 2306.58 |  |  |  |  | TBD
|  | 27710 | 66486 | 67286 | 12 RB with RBstart=19 | 2310 |  |  |  |  | TBD
|  | 27710 | 66486 | 67286 | 12 RB with RBstart=38 | 2313.42 |  |  |  |  | TBD
| HL | 27710 | 66486 | 67286 | 12 RB with RBstart=0 | 2306.58 |  |  |  |  | TBD
|  | 27710 | 66486 | 67286 | 12 RB with RBstart=19 | 2310 |  |  |  |  | TBD
|  | 27710 | 66486 | 67286 | 12 RB with RBstart=38 | 2313.42 |  |  |  |  | TBD
| HR | 27710 | 66486 | 67286 | 12 RB with RBstart=0 | 2306.58
|  | 27710 | 66486 | 67286 | 12 RB with RBstart=19 | 2310
|  | 27710 | 66486 | 67286 | 12 RB with RBstart=38 | 2313.42
No4 | FS | 27710 | 66486 | 67286 | 12 RB with RBstart=0 | 2306.58 |  |  |  |  | TBD
|  | 27710 | 66486 | 67286 | 12 RB with RBstart=19 | 2310 |  |  |  |  | TBD
|  | 27710 | 66486 | 67286 | 12 RB with RBstart=38 | 2313.42 |  |  |  |  | TBD
Device Held Up to Head for Voice (Yes/ No) | Test Position | PCC UL Channel | SCC DL Channel | SCC DL Channel | PCC UL RB Allocation | PCC TX Frequency (MHz) [center of UL RB allocation] | Secondary Antenna Label | Single Point Offset Test (SPOT) / Full Test (FT) | Single Point Offset Test Reference Test Case | PCC Secondary Antenna TRP (dBm)
Yes3 | FS | 27710 | 66486 | 67286 | 12 RB with RBstart=0 | 2306.58
|  | 27710 | 66486 | 67286 | 12 RB with RBstart=19 | 2310
|  | 27710 | 66486 | 67286 | 12 RB with RBstart=38 | 2313.42
| HL | 27710 | 66486 | 67286 | 12 RB with RBstart=0 | 2306.58
|  | 27710 | 66486 | 67286 | 12 RB with RBstart=19 | 2310
|  | 27710 | 66486 | 67286 | 12 RB with RBstart=38 | 2313.42
| HR | 27710 | 66486 | 67286 | 12 RB with RBstart=0 | 2306.58
|  | 27710 | 66486 | 67286 | 12 RB with RBstart=19 | 2310
|  | 27710 | 66486 | 67286 | 12 RB with RBstart=38 | 2313.42
No4 | FS | 27710 | 66486 | 67286 | 12 RB with RBstart=0 | 2306.58
|  | 27710 | 66486 | 67286 | 12 RB with RBstart=19 | 2310
|  | 27710 | 66486 | 67286 | 12 RB with RBstart=38 | 2313.42
Note 1: Primary Mechanical Mode refers to device configured in preferred mode per manufacturer instructions (typically means antenna extended, fold or portrait slide open, but depends on form factor).
Note 2: The appropriate limits shall be populated in this column based on the device width.
Note 3: “Yes” applies if the device supports voice operation in the talking position against the head in any cellular radio mode.
Note 4: “No” would be applicable to data-centric devices that are not held up against the head, e.g., embedded laptop solutions.
TABLE B- |  | 513
LTE Band 41 Minimum TRP Level Requirements for the PCC in CA_41D for the Primary Mechanical Mode for the Primary and Secondary Antennas1
Reference OTA Test Plan Table 5-33
Device Held Up to Head for Voice (Yes/ No) | Test Position | PCC UL Channel | SCC1 DL Channel | SCC2 DL Channel | PCC UL RB Allocation | PCC TX Frequency (MHz) [center of UL RB allocation] | Primary Antenna Label | Single Point Offset Test (SPOT) / Full Test (FT) | Single Point Offset Test Reference Test Case | PCC Primary Antenna TRP (dBm) | PCC Primary Antenna TRP Limit (dBm)2 | Pass / Fail / Info
Yes3 | FS | 39750 | 39948 | 40146 | 18 RB with RBstart=0 | 2498.62 |  |  |  |  | TBD
|  | 40620 | 40422 | 40818 | 18 RB with RBstart=41 | 2593 |  |  |  |  | TBD
|  | 41490 | 41292 | 41094 | 18 RB with RBstart=82 | 2687.38 |  |  |  |  | TBD
| HL | 39750 | 39948 | 40146 | 18 RB with RBstart=0 | 2498.62 |  |  |  |  | TBD
|  | 40620 | 40422 | 40818 | 18 RB with RBstart=41 | 2593 |  |  |  |  | TBD
|  | 41490 | 41292 | 41094 | 18 RB with RBstart=82 | 2687.38 |  |  |  |  | TBD
| HR | 39750 | 39948 | 40146 | 18 RB with RBstart=0 | 2498.62
|  | 40620 | 40422 | 40818 | 18 RB with RBstart=41 | 2593
|  | 41490 | 41292 | 41094 | 18 RB with RBstart=82 | 2687.38
No4 | FS | 39750 | 39948 | 40146 | 18 RB with RBstart=0 | 2498.62 |  |  |  |  | TBD
|  | 40620 | 40422 | 40818 | 18 RB with RBstart=41 | 2593 |  |  |  |  | TBD
|  | 41490 | 41292 | 41094 | 18 RB with RBstart=82 | 2687.38 |  |  |  |  | TBD
Device Held Up to Head for Voice (Yes/ No) | Test Position | PCC UL Channel | SCC DL Channel | SCC DL Channel | PCC UL RB Allocation | PCC TX Frequency (MHz) [center of UL RB allocation] | Secondary Antenna Label | Single Point Offset Test (SPOT) / Full Test (FT) | Single Point Offset Test Reference Test Case | PCC Secondary Antenna TRP (dBm)
Yes3 | FS | 39750 | 39948 | 40146 | 18 RB with RBstart=0 | 2498.62
|  | 40620 | 40422 | 40818 | 18 RB with RBstart=41 | 2593
|  | 41490 | 41292 | 41094 | 18 RB with RBstart=82 | 2687.38
| HL | 39750 | 39948 | 40146 | 18 RB with RBstart=0 | 2498.62
|  | 40620 | 40422 | 40818 | 18 RB with RBstart=41 | 2593
|  | 41490 | 41292 | 41094 | 18 RB with RBstart=82 | 2687.38
| HR | 39750 | 39948 | 40146 | 18 RB with RBstart=0 | 2498.62
|  | 40620 | 40422 | 40818 | 18 RB with RBstart=41 | 2593
|  | 41490 | 41292 | 41094 | 18 RB with RBstart=82 | 2687.38
No4 | FS | 39750 | 39948 | 40146 | 18 RB with RBstart=0 | 2498.62
|  | 40620 | 40422 | 40818 | 18 RB with RBstart=41 | 2593
|  | 41490 | 41292 | 41094 | 18 RB with RBstart=82 | 2687.38
Note 1: Primary Mechanical Mode refers to device configured in preferred mode per manufacturer instructions (typically means antenna extended, fold or portrait slide open, but depends on form factor).
Note 2: The appropriate limits shall be populated in this column based on the device width.
Note 3: “Yes” applies if the device supports voice operation in the talking position against the head in any cellular radio mode.
Note 4: “No” would be applicable to data-centric devices that are not held up against the head, e.g., embedded laptop solutions.
TABLE B- |  | 514
LTE Band 66 Minimum TRP Level Requirements for the PCC in CA_66A-2A-2A for the Primary Mechanical Mode for the Primary and Secondary Antennas1
Reference OTA Test Plan Table 5-33
Device Held Up to Head for Voice (Yes/ No) | Test Position | PCC UL Channel | SCC1 DL Channel | SCC2 DL Channel | PCC UL RB Allocation | PCC TX Frequency (MHz) [center of UL RB allocation] | Primary Antenna Label | Single Point Offset Test (SPOT) / Full Test (FT) | Single Point Offset Test Reference Test Case | PCC Primary Antenna TRP (dBm) | PCC Primary Antenna TRP Limit (dBm)2 | Pass / Fail / Info
Yes3 | FS | 132022 | 650 | 1150 | 12 RB with RBstart=0 | 1711.58 |  |  |  |  | TBD
|  | 132322 | 650 | 1150 | 12 RB with RBstart=19 | 1745 |  |  |  |  | TBD
|  | 132622 | 650 | 1150 | 12 RB with RBstart=38 | 1778.42 |  |  |  |  | TBD
| HL | 132022 | 650 | 1150 | 12 RB with RBstart=0 | 1711.58 |  |  |  |  | TBD
|  | 132322 | 650 | 1150 | 12 RB with RBstart=19 | 1745 |  |  |  |  | TBD
|  | 132622 | 650 | 1150 | 12 RB with RBstart=38 | 1778.42 |  |  |  |  | TBD
| HR | 132022 | 650 | 1150 | 12 RB with RBstart=0 | 1711.58
|  | 132322 | 650 | 1150 | 12 RB with RBstart=19 | 1745
|  | 132622 | 650 | 1150 | 12 RB with RBstart=38 | 1778.42
No4 | FS | 132022 | 650 | 1150 | 12 RB with RBstart=0 | 1711.58 |  |  |  |  | TBD
|  | 132322 | 650 | 1150 | 12 RB with RBstart=19 | 1745 |  |  |  |  | TBD
|  | 132622 | 650 | 1150 | 12 RB with RBstart=38 | 1778.42 |  |  |  |  | TBD
Device Held Up to Head for Voice (Yes/ No) | Test Position | PCC UL Channel | SCC DL Channel | SCC DL Channel | PCC UL RB Allocation | PCC TX Frequency (MHz) [center of UL RB allocation] | Secondary Antenna Label | Single Point Offset Test (SPOT) / Full Test (FT) | Single Point Offset Test Reference Test Case | PCC Secondary Antenna TRP (dBm)
Yes3 | FS | 132022 | 650 | 1150 | 12 RB with RBstart=0 | 1711.58
|  | 132322 | 650 | 1150 | 12 RB with RBstart=19 | 1745
|  | 132622 | 650 | 1150 | 12 RB with RBstart=38 | 1778.42
| HL | 132022 | 650 | 1150 | 12 RB with RBstart=0 | 1711.58
|  | 132322 | 650 | 1150 | 12 RB with RBstart=19 | 1745
|  | 132622 | 650 | 1150 | 12 RB with RBstart=38 | 1778.42
| HR | 132022 | 650 | 1150 | 12 RB with RBstart=0 | 1711.58
|  | 132322 | 650 | 1150 | 12 RB with RBstart=19 | 1745
|  | 132622 | 650 | 1150 | 12 RB with RBstart=38 | 1778.42
No4 | FS | 132022 | 650 | 1150 | 12 RB with RBstart=0 | 1711.58
|  | 132322 | 650 | 1150 | 12 RB with RBstart=19 | 1745
|  | 132622 | 650 | 1150 | 12 RB with RBstart=38 | 1778.42
Note 1: Primary Mechanical Mode refers to device configured in preferred mode per manufacturer instructions (typically means antenna extended, fold or portrait slide open, but depends on form factor).
Note 2: The appropriate limits shall be populated in this column based on the device width.
Note 3: “Yes” applies if the device supports voice operation in the talking position against the head in any cellular radio mode.
Note 4: “No” would be applicable to data-centric devices that are not held up against the head, e.g., embedded laptop solutions.
TABLE B- |  | 515
LTE Band 66 Minimum TRP Level Requirements for the PCC in CA_66A-2A-5A for the Primary Mechanical Mode for the Primary and Secondary Antennas1
Reference OTA Test Plan Table 5-33
Device Held Up to Head for Voice (Yes/ No) | Test Position | PCC UL Channel | SCC1 DL Channel | SCC2 DL Channel | PCC UL RB Allocation | PCC TX Frequency (MHz) [center of UL RB allocation] | Primary Antenna Label | Single Point Offset Test (SPOT) / Full Test (FT) | Single Point Offset Test Reference Test Case | PCC Primary Antenna TRP (dBm) | PCC Primary Antenna TRP Limit (dBm)2 | Pass / Fail / Info
Yes3 | FS | 132022 | 650 | 2450 | 12 RB with RBstart=0 | 1711.58 |  |  |  |  | TBD
|  | 132322 | 650 | 2450 | 12 RB with RBstart=19 | 1745 |  |  |  |  | TBD
|  | 132622 | 650 | 2450 | 12 RB with RBstart=38 | 1778.42 |  |  |  |  | TBD
| HL | 132022 | 650 | 2450 | 12 RB with RBstart=0 | 1711.58 |  |  |  |  | TBD
|  | 132322 | 650 | 2450 | 12 RB with RBstart=19 | 1745 |  |  |  |  | TBD
|  | 132622 | 650 | 2450 | 12 RB with RBstart=38 | 1778.42 |  |  |  |  | TBD
| HR | 132022 | 650 | 2450 | 12 RB with RBstart=0 | 1711.58
|  | 132322 | 650 | 2450 | 12 RB with RBstart=19 | 1745
|  | 132622 | 650 | 2450 | 12 RB with RBstart=38 | 1778.42
No4 | FS | 132022 | 650 | 2450 | 12 RB with RBstart=0 | 1711.58 |  |  |  |  | TBD
|  | 132322 | 650 | 2450 | 12 RB with RBstart=19 | 1745 |  |  |  |  | TBD
|  | 132622 | 650 | 2450 | 12 RB with RBstart=38 | 1778.42 |  |  |  |  | TBD
Device Held Up to Head for Voice (Yes/ No) | Test Position | PCC UL Channel | SCC DL Channel | SCC DL Channel | PCC UL RB Allocation | PCC TX Frequency (MHz) [center of UL RB allocation] | Secondary Antenna Label | Single Point Offset Test (SPOT) / Full Test (FT) | Single Point Offset Test Reference Test Case | PCC Secondary Antenna TRP (dBm)
Yes3 | FS | 132022 | 650 | 2450 | 12 RB with RBstart=0 | 1711.58
|  | 132322 | 650 | 2450 | 12 RB with RBstart=19 | 1745
|  | 132622 | 650 | 2450 | 12 RB with RBstart=38 | 1778.42
| HL | 132022 | 650 | 2450 | 12 RB with RBstart=0 | 1711.58
|  | 132322 | 650 | 2450 | 12 RB with RBstart=19 | 1745
|  | 132622 | 650 | 2450 | 12 RB with RBstart=38 | 1778.42
| HR | 132022 | 650 | 2450 | 12 RB with RBstart=0 | 1711.58
|  | 132322 | 650 | 2450 | 12 RB with RBstart=19 | 1745
|  | 132622 | 650 | 2450 | 12 RB with RBstart=38 | 1778.42
No4 | FS | 132022 | 650 | 2450 | 12 RB with RBstart=0 | 1711.58
|  | 132322 | 650 | 2450 | 12 RB with RBstart=19 | 1745
|  | 132622 | 650 | 2450 | 12 RB with RBstart=38 | 1778.42
Note 1: Primary Mechanical Mode refers to device configured in preferred mode per manufacturer instructions (typically means antenna extended, fold or portrait slide open, but depends on form factor).
Note 2: The appropriate limits shall be populated in this column based on the device width.
Note 3: “Yes” applies if the device supports voice operation in the talking position against the head in any cellular radio mode.
Note 4: “No” would be applicable to data-centric devices that are not held up against the head, e.g., embedded laptop solutions.
TABLE B- |  | 516
LTE Band 66 Minimum TRP Level Requirements for the PCC in CA_66A-2A-12A for the Primary Mechanical Mode for the Primary and Secondary Antennas1
Reference OTA Test Plan Table 5-33
Device Held Up to Head for Voice (Yes/ No) | Test Position | PCC UL Channel | SCC1 DL Channel | SCC2 DL Channel | PCC UL RB Allocation | PCC TX Frequency (MHz) [center of UL RB allocation] | Primary Antenna Label | Single Point Offset Test (SPOT) / Full Test (FT) | Single Point Offset Test Reference Test Case | PCC Primary Antenna TRP (dBm) | PCC Primary Antenna TRP Limit (dBm)2 | Pass / Fail / Info
Yes3 | FS | 132022 | 650 | 5035 | 12 RB with RBstart=0 | 1711.58 |  |  |  |  | TBD
|  | 132322 | 650 | 5035 | 12 RB with RBstart=19 | 1745 |  |  |  |  | TBD
|  | 132622 | 650 | 5035 | 12 RB with RBstart=38 | 1778.42 |  |  |  |  | TBD
| HL | 132022 | 650 | 5035 | 12 RB with RBstart=0 | 1711.58 |  |  |  |  | TBD
|  | 132322 | 650 | 5035 | 12 RB with RBstart=19 | 1745 |  |  |  |  | TBD
|  | 132622 | 650 | 5035 | 12 RB with RBstart=38 | 1778.42 |  |  |  |  | TBD
| HR | 132022 | 650 | 5035 | 12 RB with RBstart=0 | 1711.58
|  | 132322 | 650 | 5035 | 12 RB with RBstart=19 | 1745
|  | 132622 | 650 | 5035 | 12 RB with RBstart=38 | 1778.42
No4 | FS | 132022 | 650 | 5035 | 12 RB with RBstart=0 | 1711.58 |  |  |  |  | TBD
|  | 132322 | 650 | 5035 | 12 RB with RBstart=19 | 1745 |  |  |  |  | TBD
|  | 132622 | 650 | 5035 | 12 RB with RBstart=38 | 1778.42 |  |  |  |  | TBD
Device Held Up to Head for Voice (Yes/ No) | Test Position | PCC UL Channel | SCC DL Channel | SCC DL Channel | PCC UL RB Allocation | PCC TX Frequency (MHz) [center of UL RB allocation] | Secondary Antenna Label | Single Point Offset Test (SPOT) / Full Test (FT) | Single Point Offset Test Reference Test Case | PCC Secondary Antenna TRP (dBm)
Yes3 | FS | 132022 | 650 | 5035 | 12 RB with RBstart=0 | 1711.58
|  | 132322 | 650 | 5035 | 12 RB with RBstart=19 | 1745
|  | 132622 | 650 | 5035 | 12 RB with RBstart=38 | 1778.42
| HL | 132022 | 650 | 5035 | 12 RB with RBstart=0 | 1711.58
|  | 132322 | 650 | 5035 | 12 RB with RBstart=19 | 1745
|  | 132622 | 650 | 5035 | 12 RB with RBstart=38 | 1778.42
| HR | 132022 | 650 | 5035 | 12 RB with RBstart=0 | 1711.58
|  | 132322 | 650 | 5035 | 12 RB with RBstart=19 | 1745
|  | 132622 | 650 | 5035 | 12 RB with RBstart=38 | 1778.42
No4 | FS | 132022 | 650 | 5035 | 12 RB with RBstart=0 | 1711.58
|  | 132322 | 650 | 5035 | 12 RB with RBstart=19 | 1745
|  | 132622 | 650 | 5035 | 12 RB with RBstart=38 | 1778.42
Note 1: Primary Mechanical Mode refers to device configured in preferred mode per manufacturer instructions (typically means antenna extended, fold or portrait slide open, but depends on form factor).
Note 2: The appropriate limits shall be populated in this column based on the device width.
Note 3: “Yes” applies if the device supports voice operation in the talking position against the head in any cellular radio mode.
Note 4: “No” would be applicable to data-centric devices that are not held up against the head, e.g., embedded laptop solutions.
TABLE B- |  | 517
LTE Band 66 Minimum TRP Level Requirements for the PCC in CA_66A-2A-13A for the Primary Mechanical Mode for the Primary and Secondary Antennas1
Reference OTA Test Plan Table 5-33
Device Held Up to Head for Voice (Yes/ No) | Test Position | PCC UL Channel | SCC1 DL Channel | SCC2 DL Channel | PCC UL RB Allocation | PCC TX Frequency (MHz) [center of UL RB allocation] | Primary Antenna Label | Single Point Offset Test (SPOT) / Full Test (FT) | Single Point Offset Test Reference Test Case | PCC Primary Antenna TRP (dBm) | PCC Primary Antenna TRP Limit (dBm)2 | Pass / Fail / Info
Yes3 | FS | 132022 | 650 | 5230 | 12 RB with RBstart=0 | 1711.58 |  |  |  |  | TBD
|  | 132322 | 650 | 5230 | 12 RB with RBstart=19 | 1745 |  |  |  |  | TBD
|  | 132622 | 650 | 5230 | 12 RB with RBstart=38 | 1778.42 |  |  |  |  | TBD
| HL | 132022 | 650 | 5230 | 12 RB with RBstart=0 | 1711.58 |  |  |  |  | TBD
|  | 132322 | 650 | 5230 | 12 RB with RBstart=19 | 1745 |  |  |  |  | TBD
|  | 132622 | 650 | 5230 | 12 RB with RBstart=38 | 1778.42 |  |  |  |  | TBD
| HR | 132022 | 650 | 5230 | 12 RB with RBstart=0 | 1711.58
|  | 132322 | 650 | 5230 | 12 RB with RBstart=19 | 1745
|  | 132622 | 650 | 5230 | 12 RB with RBstart=38 | 1778.42
No4 | FS | 132022 | 650 | 5230 | 12 RB with RBstart=0 | 1711.58 |  |  |  |  | TBD
|  | 132322 | 650 | 5230 | 12 RB with RBstart=19 | 1745 |  |  |  |  | TBD
|  | 132622 | 650 | 5230 | 12 RB with RBstart=38 | 1778.42 |  |  |  |  | TBD
Device Held Up to Head for Voice (Yes/ No) | Test Position | PCC UL Channel | SCC DL Channel | SCC DL Channel | PCC UL RB Allocation | PCC TX Frequency (MHz) [center of UL RB allocation] | Secondary Antenna Label | Single Point Offset Test (SPOT) / Full Test (FT) | Single Point Offset Test Reference Test Case | PCC Secondary Antenna TRP (dBm)
Yes3 | FS | 132022 | 650 | 5230 | 12 RB with RBstart=0 | 1711.58
|  | 132322 | 650 | 5230 | 12 RB with RBstart=19 | 1745
|  | 132622 | 650 | 5230 | 12 RB with RBstart=38 | 1778.42
| HL | 132022 | 650 | 5230 | 12 RB with RBstart=0 | 1711.58
|  | 132322 | 650 | 5230 | 12 RB with RBstart=19 | 1745
|  | 132622 | 650 | 5230 | 12 RB with RBstart=38 | 1778.42
| HR | 132022 | 650 | 5230 | 12 RB with RBstart=0 | 1711.58
|  | 132322 | 650 | 5230 | 12 RB with RBstart=19 | 1745
|  | 132622 | 650 | 5230 | 12 RB with RBstart=38 | 1778.42
No4 | FS | 132022 | 650 | 5230 | 12 RB with RBstart=0 | 1711.58
|  | 132322 | 650 | 5230 | 12 RB with RBstart=19 | 1745
|  | 132622 | 650 | 5230 | 12 RB with RBstart=38 | 1778.42
Note 1: Primary Mechanical Mode refers to device configured in preferred mode per manufacturer instructions (typically means antenna extended, fold or portrait slide open, but depends on form factor).
Note 2: The appropriate limits shall be populated in this column based on the device width.
Note 3: “Yes” applies if the device supports voice operation in the talking position against the head in any cellular radio mode.
Note 4: “No” would be applicable to data-centric devices that are not held up against the head, e.g., embedded laptop solutions.
TABLE B- |  | 518
LTE Band 66 Minimum TRP Level Requirements for the PCC in CA_66C-2A for the Primary Mechanical Mode for the Primary and Secondary Antennas1
Reference OTA Test Plan Table 5-33
Device Held Up to Head for Voice (Yes/ No) | Test Position | PCC UL Channel | SCC1 DL Channel | SCC2 DL Channel | PCC UL RB Allocation | PCC TX Frequency (MHz) [center of UL RB allocation] | Primary Antenna Label | Single Point Offset Test (SPOT) / Full Test (FT) | Single Point Offset Test Reference Test Case | PCC Primary Antenna TRP (dBm) | PCC Primary Antenna TRP Limit (dBm)2 | Pass / Fail / Info
Yes3 | FS | 132022 | 66630 | 650 | 12 RB with RBstart=0 | 1711.58 |  |  |  |  | TBD
|  | 132322 | 66930 | 650 | 12 RB with RBstart=19 | 1745 |  |  |  |  | TBD
|  | 132622 | 67230 | 650 | 12 RB with RBstart=38 | 1778.42 |  |  |  |  | TBD
| HL | 132022 | 66630 | 650 | 12 RB with RBstart=0 | 1711.58 |  |  |  |  | TBD
|  | 132322 | 66930 | 650 | 12 RB with RBstart=19 | 1745 |  |  |  |  | TBD
|  | 132622 | 67230 | 650 | 12 RB with RBstart=38 | 1778.42 |  |  |  |  | TBD
| HR | 132022 | 66630 | 650 | 12 RB with RBstart=0 | 1711.58
|  | 132322 | 66930 | 650 | 12 RB with RBstart=19 | 1745
|  | 132622 | 67230 | 650 | 12 RB with RBstart=38 | 1778.42
No4 | FS | 132022 | 66630 | 650 | 12 RB with RBstart=0 | 1711.58 |  |  |  |  | TBD
|  | 132322 | 66930 | 650 | 12 RB with RBstart=19 | 1745 |  |  |  |  | TBD
|  | 132622 | 67230 | 650 | 12 RB with RBstart=38 | 1778.42 |  |  |  |  | TBD
Device Held Up to Head for Voice (Yes/ No) | Test Position | PCC UL Channel | SCC DL Channel | SCC DL Channel | PCC UL RB Allocation | PCC TX Frequency (MHz) [center of UL RB allocation] | Secondary Antenna Label | Single Point Offset Test (SPOT) / Full Test (FT) | Single Point Offset Test Reference Test Case | PCC Secondary Antenna TRP (dBm)
Yes3 | FS | 132022 | 66630 | 650 | 12 RB with RBstart=0 | 1711.58
|  | 132322 | 66930 | 650 | 12 RB with RBstart=19 | 1745
|  | 132622 | 67230 | 650 | 12 RB with RBstart=38 | 1778.42
| HL | 132022 | 66630 | 650 | 12 RB with RBstart=0 | 1711.58
|  | 132322 | 66930 | 650 | 12 RB with RBstart=19 | 1745
|  | 132622 | 67230 | 650 | 12 RB with RBstart=38 | 1778.42
| HR | 132022 | 66630 | 650 | 12 RB with RBstart=0 | 1711.58
|  | 132322 | 66930 | 650 | 12 RB with RBstart=19 | 1745
|  | 132622 | 67230 | 650 | 12 RB with RBstart=38 | 1778.42
No4 | FS | 132022 | 66630 | 650 | 12 RB with RBstart=0 | 1711.58
|  | 132322 | 66930 | 650 | 12 RB with RBstart=19 | 1745
|  | 132622 | 67230 | 650 | 12 RB with RBstart=38 | 1778.42
Note 1: Primary Mechanical Mode refers to device configured in preferred mode per manufacturer instructions (typically means antenna extended, fold or portrait slide open, but depends on form factor).
Note 2: The appropriate limits shall be populated in this column based on the device width.
Note 3: “Yes” applies if the device supports voice operation in the talking position against the head in any cellular radio mode.
Note 4: “No” would be applicable to data-centric devices that are not held up against the head, e.g., embedded laptop solutions.
TABLE B- |  | 519
LTE Band 66 Minimum TRP Level Requirements for the PCC in CA_66A-2A-66A for the Primary Mechanical Mode for the Primary and Secondary Antennas1
Reference OTA Test Plan Table 5-33
Device Held Up to Head for Voice (Yes/ No) | Test Position | PCC UL Channel | SCC1 DL Channel | SCC2 DL Channel | PCC UL RB Allocation | PCC TX Frequency (MHz) [center of UL RB allocation] | Primary Antenna Label | Single Point Offset Test (SPOT) / Full Test (FT) | Single Point Offset Test Reference Test Case | PCC Primary Antenna TRP (dBm) | PCC Primary Antenna TRP Limit (dBm)2 | Pass / Fail / Info
Yes3 | FS | 132022 | 650 | 67286 | 12 RB with RBstart=0 | 1711.58 |  |  |  |  | TBD
|  | 132322 | 650 | 67286 | 12 RB with RBstart=19 | 1745 |  |  |  |  | TBD
|  | 132622 | 650 | 66486 | 12 RB with RBstart=38 | 1778.42 |  |  |  |  | TBD
| HL | 132022 | 650 | 67286 | 12 RB with RBstart=0 | 1711.58 |  |  |  |  | TBD
|  | 132322 | 650 | 67286 | 12 RB with RBstart=19 | 1745 |  |  |  |  | TBD
|  | 132622 | 650 | 66486 | 12 RB with RBstart=38 | 1778.42 |  |  |  |  | TBD
| HR | 132022 | 650 | 67286 | 12 RB with RBstart=0 | 1711.58
|  | 132322 | 650 | 67286 | 12 RB with RBstart=19 | 1745
|  | 132622 | 650 | 66486 | 12 RB with RBstart=38 | 1778.42
No4 | FS | 132022 | 650 | 67286 | 12 RB with RBstart=0 | 1711.58 |  |  |  |  | TBD
|  | 132322 | 650 | 67286 | 12 RB with RBstart=19 | 1745 |  |  |  |  | TBD
|  | 132622 | 650 | 66486 | 12 RB with RBstart=38 | 1778.42 |  |  |  |  | TBD
Device Held Up to Head for Voice (Yes/ No) | Test Position | PCC UL Channel | SCC DL Channel | SCC DL Channel | PCC UL RB Allocation | PCC TX Frequency (MHz) [center of UL RB allocation] | Secondary Antenna Label | Single Point Offset Test (SPOT) / Full Test (FT) | Single Point Offset Test Reference Test Case | PCC Secondary Antenna TRP (dBm)
Yes3 | FS | 132022 | 650 | 67286 | 12 RB with RBstart=0 | 1711.58
|  | 132322 | 650 | 67286 | 12 RB with RBstart=19 | 1745
|  | 132622 | 650 | 66486 | 12 RB with RBstart=38 | 1778.42
| HL | 132022 | 650 | 67286 | 12 RB with RBstart=0 | 1711.58
|  | 132322 | 650 | 67286 | 12 RB with RBstart=19 | 1745
|  | 132622 | 650 | 66486 | 12 RB with RBstart=38 | 1778.42
| HR | 132022 | 650 | 67286 | 12 RB with RBstart=0 | 1711.58
|  | 132322 | 650 | 67286 | 12 RB with RBstart=19 | 1745
|  | 132622 | 650 | 66486 | 12 RB with RBstart=38 | 1778.42
No4 | FS | 132022 | 650 | 67286 | 12 RB with RBstart=0 | 1711.58
|  | 132322 | 650 | 67286 | 12 RB with RBstart=19 | 1745
|  | 132622 | 650 | 66486 | 12 RB with RBstart=38 | 1778.42
Note 1: Primary Mechanical Mode refers to device configured in preferred mode per manufacturer instructions (typically means antenna extended, fold or portrait slide open, but depends on form factor).
Note 2: The appropriate limits shall be populated in this column based on the device width.
Note 3: “Yes” applies if the device supports voice operation in the talking position against the head in any cellular radio mode.
Note 4: “No” would be applicable to data-centric devices that are not held up against the head, e.g., embedded laptop solutions.
TABLE B- |  | 520
LTE Band 66 Minimum TRP Level Requirements for the PCC in CA_66A-5A-5A for the Primary Mechanical Mode for the Primary and Secondary Antennas1
Reference OTA Test Plan Table 5-33
Device Held Up to Head for Voice (Yes/ No) | Test Position | PCC UL Channel | SCC1 DL Channel | SCC2 DL Channel | PCC UL RB Allocation | PCC TX Frequency (MHz) [center of UL RB allocation] | Primary Antenna Label | Single Point Offset Test (SPOT) / Full Test (FT) | Single Point Offset Test Reference Test Case | PCC Primary Antenna TRP (dBm) | PCC Primary Antenna TRP Limit (dBm)2 | Pass / Fail / Info
Yes3 | FS | 132022 | 2425 | 2625 | 12 RB with RBstart=0 | 1711.58 |  |  |  |  | TBD
|  | 132322 | 2425 | 2625 | 12 RB with RBstart=19 | 1745 |  |  |  |  | TBD
|  | 132622 | 2425 | 2625 | 12 RB with RBstart=38 | 1778.42 |  |  |  |  | TBD
| HL | 132022 | 2425 | 2625 | 12 RB with RBstart=0 | 1711.58 |  |  |  |  | TBD
|  | 132322 | 2425 | 2625 | 12 RB with RBstart=19 | 1745 |  |  |  |  | TBD
|  | 132622 | 2425 | 2625 | 12 RB with RBstart=38 | 1778.42 |  |  |  |  | TBD
| HR | 132022 | 2425 | 2625 | 12 RB with RBstart=0 | 1711.58
|  | 132322 | 2425 | 2625 | 12 RB with RBstart=19 | 1745
|  | 132622 | 2425 | 2625 | 12 RB with RBstart=38 | 1778.42
No4 | FS | 132022 | 2425 | 2625 | 12 RB with RBstart=0 | 1711.58 |  |  |  |  | TBD
|  | 132322 | 2425 | 2625 | 12 RB with RBstart=19 | 1745 |  |  |  |  | TBD
|  | 132622 | 2425 | 2625 | 12 RB with RBstart=38 | 1778.42 |  |  |  |  | TBD
Device Held Up to Head for Voice (Yes/ No) | Test Position | PCC UL Channel | SCC DL Channel | SCC DL Channel | PCC UL RB Allocation | PCC TX Frequency (MHz) [center of UL RB allocation] | Secondary Antenna Label | Single Point Offset Test (SPOT) / Full Test (FT) | Single Point Offset Test Reference Test Case | PCC Secondary Antenna TRP (dBm)
Yes3 | FS | 132022 | 2425 | 2625 | 12 RB with RBstart=0 | 1711.58
|  | 132322 | 2425 | 2625 | 12 RB with RBstart=19 | 1745
|  | 132622 | 2425 | 2625 | 12 RB with RBstart=38 | 1778.42
| HL | 132022 | 2425 | 2625 | 12 RB with RBstart=0 | 1711.58
|  | 132322 | 2425 | 2625 | 12 RB with RBstart=19 | 1745
|  | 132622 | 2425 | 2625 | 12 RB with RBstart=38 | 1778.42
| HR | 132022 | 2425 | 2625 | 12 RB with RBstart=0 | 1711.58
|  | 132322 | 2425 | 2625 | 12 RB with RBstart=19 | 1745
|  | 132622 | 2425 | 2625 | 12 RB with RBstart=38 | 1778.42
No4 | FS | 132022 | 2425 | 2625 | 12 RB with RBstart=0 | 1711.58
|  | 132322 | 2425 | 2625 | 12 RB with RBstart=19 | 1745
|  | 132622 | 2425 | 2625 | 12 RB with RBstart=38 | 1778.42
Note 1: Primary Mechanical Mode refers to device configured in preferred mode per manufacturer instructions (typically means antenna extended, fold or portrait slide open, but depends on form factor).
Note 2: The appropriate limits shall be populated in this column based on the device width.
Note 3: “Yes” applies if the device supports voice operation in the talking position against the head in any cellular radio mode.
Note 4: “No” would be applicable to data-centric devices that are not held up against the head, e.g., embedded laptop solutions.
TABLE B- |  | 521
LTE Band 66 Minimum TRP Level Requirements for the PCC in CA_66A-5A-30A for the Primary Mechanical Mode for the Primary and Secondary Antennas1
Reference OTA Test Plan Table 5-33
Device Held Up to Head for Voice (Yes/ No) | Test Position | PCC UL Channel | SCC1 DL Channel | SCC2 DL Channel | PCC UL RB Allocation | PCC TX Frequency (MHz) [center of UL RB allocation] | Primary Antenna Label | Single Point Offset Test (SPOT) / Full Test (FT) | Single Point Offset Test Reference Test Case | PCC Primary Antenna TRP (dBm) | PCC Primary Antenna TRP Limit (dBm)2 | Pass / Fail / Info
Yes3 | FS | 132022 | 2450 | 9820 | 12 RB with RBstart=0 | 1711.58 |  |  |  |  | TBD
|  | 132322 | 2450 | 9820 | 12 RB with RBstart=19 | 1745 |  |  |  |  | TBD
|  | 132622 | 2450 | 9820 | 12 RB with RBstart=38 | 1778.42 |  |  |  |  | TBD
| HL | 132022 | 2450 | 9820 | 12 RB with RBstart=0 | 1711.58 |  |  |  |  | TBD
|  | 132322 | 2450 | 9820 | 12 RB with RBstart=19 | 1745 |  |  |  |  | TBD
|  | 132622 | 2450 | 9820 | 12 RB with RBstart=38 | 1778.42 |  |  |  |  | TBD
| HR | 132022 | 2450 | 9820 | 12 RB with RBstart=0 | 1711.58
|  | 132322 | 2450 | 9820 | 12 RB with RBstart=19 | 1745
|  | 132622 | 2450 | 9820 | 12 RB with RBstart=38 | 1778.42
No4 | FS | 132022 | 2450 | 9820 | 12 RB with RBstart=0 | 1711.58 |  |  |  |  | TBD
|  | 132322 | 2450 | 9820 | 12 RB with RBstart=19 | 1745 |  |  |  |  | TBD
|  | 132622 | 2450 | 9820 | 12 RB with RBstart=38 | 1778.42 |  |  |  |  | TBD
Device Held Up to Head for Voice (Yes/ No) | Test Position | PCC UL Channel | SCC DL Channel | SCC DL Channel | PCC UL RB Allocation | PCC TX Frequency (MHz) [center of UL RB allocation] | Secondary Antenna Label | Single Point Offset Test (SPOT) / Full Test (FT) | Single Point Offset Test Reference Test Case | PCC Secondary Antenna TRP (dBm)
Yes3 | FS | 132022 | 2450 | 9820 | 12 RB with RBstart=0 | 1711.58
|  | 132322 | 2450 | 9820 | 12 RB with RBstart=19 | 1745
|  | 132622 | 2450 | 9820 | 12 RB with RBstart=38 | 1778.42
| HL | 132022 | 2450 | 9820 | 12 RB with RBstart=0 | 1711.58
|  | 132322 | 2450 | 9820 | 12 RB with RBstart=19 | 1745
|  | 132622 | 2450 | 9820 | 12 RB with RBstart=38 | 1778.42
| HR | 132022 | 2450 | 9820 | 12 RB with RBstart=0 | 1711.58
|  | 132322 | 2450 | 9820 | 12 RB with RBstart=19 | 1745
|  | 132622 | 2450 | 9820 | 12 RB with RBstart=38 | 1778.42
No4 | FS | 132022 | 2450 | 9820 | 12 RB with RBstart=0 | 1711.58
|  | 132322 | 2450 | 9820 | 12 RB with RBstart=19 | 1745
|  | 132622 | 2450 | 9820 | 12 RB with RBstart=38 | 1778.42
Note 1: Primary Mechanical Mode refers to device configured in preferred mode per manufacturer instructions (typically means antenna extended, fold or portrait slide open, but depends on form factor).
Note 2: The appropriate limits shall be populated in this column based on the device width.
Note 3: “Yes” applies if the device supports voice operation in the talking position against the head in any cellular radio mode.
Note 4: “No” would be applicable to data-centric devices that are not held up against the head, e.g., embedded laptop solutions.
TABLE B- |  | 522
LTE Band 66 Minimum TRP Level Requirements for the PCC in CA_66C-5A for the Primary Mechanical Mode for the Primary and Secondary Antennas1
Reference OTA Test Plan Table 5-33
Device Held Up to Head for Voice (Yes/ No) | Test Position | PCC UL Channel | SCC1 DL Channel | SCC2 DL Channel | PCC UL RB Allocation | PCC TX Frequency (MHz) [center of UL RB allocation] | Primary Antenna Label | Single Point Offset Test (SPOT) / Full Test (FT) | Single Point Offset Test Reference Test Case | PCC Primary Antenna TRP (dBm) | PCC Primary Antenna TRP Limit (dBm)2 | Pass / Fail / Info
Yes3 | FS | 132022 | 66630 | 2450 | 12 RB with RBstart=0 | 1711.58 |  |  |  |  | TBD
|  | 132322 | 66930 | 2450 | 12 RB with RBstart=19 | 1745 |  |  |  |  | TBD
|  | 132622 | 67230 | 2450 | 12 RB with RBstart=38 | 1778.42 |  |  |  |  | TBD
| HL | 132022 | 66630 | 2450 | 12 RB with RBstart=0 | 1711.58 |  |  |  |  | TBD
|  | 132322 | 66930 | 2450 | 12 RB with RBstart=19 | 1745 |  |  |  |  | TBD
|  | 132622 | 67230 | 2450 | 12 RB with RBstart=38 | 1778.42 |  |  |  |  | TBD
| HR | 132022 | 66630 | 2450 | 12 RB with RBstart=0 | 1711.58
|  | 132322 | 66930 | 2450 | 12 RB with RBstart=19 | 1745
|  | 132622 | 67230 | 2450 | 12 RB with RBstart=38 | 1778.42
No4 | FS | 132022 | 66630 | 2450 | 12 RB with RBstart=0 | 1711.58 |  |  |  |  | TBD
|  | 132322 | 66930 | 2450 | 12 RB with RBstart=19 | 1745 |  |  |  |  | TBD
|  | 132622 | 67230 | 2450 | 12 RB with RBstart=38 | 1778.42 |  |  |  |  | TBD
Device Held Up to Head for Voice (Yes/ No) | Test Position | PCC UL Channel | SCC DL Channel | SCC DL Channel | PCC UL RB Allocation | PCC TX Frequency (MHz) [center of UL RB allocation] | Secondary Antenna Label | Single Point Offset Test (SPOT) / Full Test (FT) | Single Point Offset Test Reference Test Case | PCC Secondary Antenna TRP (dBm)
Yes3 | FS | 132022 | 66630 | 2450 | 12 RB with RBstart=0 | 1711.58
|  | 132322 | 66930 | 2450 | 12 RB with RBstart=19 | 1745
|  | 132622 | 67230 | 2450 | 12 RB with RBstart=38 | 1778.42
| HL | 132022 | 66630 | 2450 | 12 RB with RBstart=0 | 1711.58
|  | 132322 | 66930 | 2450 | 12 RB with RBstart=19 | 1745
|  | 132622 | 67230 | 2450 | 12 RB with RBstart=38 | 1778.42
| HR | 132022 | 66630 | 2450 | 12 RB with RBstart=0 | 1711.58
|  | 132322 | 66930 | 2450 | 12 RB with RBstart=19 | 1745
|  | 132622 | 67230 | 2450 | 12 RB with RBstart=38 | 1778.42
No4 | FS | 132022 | 66630 | 2450 | 12 RB with RBstart=0 | 1711.58
|  | 132322 | 66930 | 2450 | 12 RB with RBstart=19 | 1745
|  | 132622 | 67230 | 2450 | 12 RB with RBstart=38 | 1778.42
Note 1: Primary Mechanical Mode refers to device configured in preferred mode per manufacturer instructions (typically means antenna extended, fold or portrait slide open, but depends on form factor).
Note 2: The appropriate limits shall be populated in this column based on the device width.
Note 3: “Yes” applies if the device supports voice operation in the talking position against the head in any cellular radio mode.
Note 4: “No” would be applicable to data-centric devices that are not held up against the head, e.g., embedded laptop solutions.
TABLE B- |  | 523
LTE Band 66 Minimum TRP Level Requirements for the PCC in CA_66A-5A-66A for the Primary Mechanical Mode for the Primary and Secondary Antennas1
Reference OTA Test Plan Table 5-33
Device Held Up to Head for Voice (Yes/ No) | Test Position | PCC UL Channel | SCC1 DL Channel | SCC2 DL Channel | PCC UL RB Allocation | PCC TX Frequency (MHz) [center of UL RB allocation] | Primary Antenna Label | Single Point Offset Test (SPOT) / Full Test (FT) | Single Point Offset Test Reference Test Case | PCC Primary Antenna TRP (dBm) | PCC Primary Antenna TRP Limit (dBm)2 | Pass / Fail / Info
Yes3 | FS | 132022 | 2450 | 67286 | 12 RB with RBstart=0 | 1711.58 |  |  |  |  | TBD
|  | 132322 | 2450 | 67286 | 12 RB with RBstart=19 | 1745 |  |  |  |  | TBD
|  | 132622 | 2450 | 66486 | 12 RB with RBstart=38 | 1778.42 |  |  |  |  | TBD
| HL | 132022 | 2450 | 67286 | 12 RB with RBstart=0 | 1711.58 |  |  |  |  | TBD
|  | 132322 | 2450 | 67286 | 12 RB with RBstart=19 | 1745 |  |  |  |  | TBD
|  | 132622 | 2450 | 66486 | 12 RB with RBstart=38 | 1778.42 |  |  |  |  | TBD
| HR | 132022 | 2450 | 67286 | 12 RB with RBstart=0 | 1711.58
|  | 132322 | 2450 | 67286 | 12 RB with RBstart=19 | 1745
|  | 132622 | 2450 | 66486 | 12 RB with RBstart=38 | 1778.42
No4 | FS | 132022 | 2450 | 67286 | 12 RB with RBstart=0 | 1711.58 |  |  |  |  | TBD
|  | 132322 | 2450 | 67286 | 12 RB with RBstart=19 | 1745 |  |  |  |  | TBD
|  | 132622 | 2450 | 66486 | 12 RB with RBstart=38 | 1778.42 |  |  |  |  | TBD
Device Held Up to Head for Voice (Yes/ No) | Test Position | PCC UL Channel | SCC DL Channel | SCC DL Channel | PCC UL RB Allocation | PCC TX Frequency (MHz) [center of UL RB allocation] | Secondary Antenna Label | Single Point Offset Test (SPOT) / Full Test (FT) | Single Point Offset Test Reference Test Case | PCC Secondary Antenna TRP (dBm)
Yes3 | FS | 132022 | 2450 | 67286 | 12 RB with RBstart=0 | 1711.58
|  | 132322 | 2450 | 67286 | 12 RB with RBstart=19 | 1745
|  | 132622 | 2450 | 66486 | 12 RB with RBstart=38 | 1778.42
| HL | 132022 | 2450 | 67286 | 12 RB with RBstart=0 | 1711.58
|  | 132322 | 2450 | 67286 | 12 RB with RBstart=19 | 1745
|  | 132622 | 2450 | 66486 | 12 RB with RBstart=38 | 1778.42
| HR | 132022 | 2450 | 67286 | 12 RB with RBstart=0 | 1711.58
|  | 132322 | 2450 | 67286 | 12 RB with RBstart=19 | 1745
|  | 132622 | 2450 | 66486 | 12 RB with RBstart=38 | 1778.42
No4 | FS | 132022 | 2450 | 67286 | 12 RB with RBstart=0 | 1711.58
|  | 132322 | 2450 | 67286 | 12 RB with RBstart=19 | 1745
|  | 132622 | 2450 | 66486 | 12 RB with RBstart=38 | 1778.42
Note 1: Primary Mechanical Mode refers to device configured in preferred mode per manufacturer instructions (typically means antenna extended, fold or portrait slide open, but depends on form factor).
Note 2: The appropriate limits shall be populated in this column based on the device width.
Note 3: “Yes” applies if the device supports voice operation in the talking position against the head in any cellular radio mode.
Note 4: “No” would be applicable to data-centric devices that are not held up against the head, e.g., embedded laptop solutions.
TABLE B- |  | 524
LTE Band 66 Minimum TRP Level Requirements for the PCC in CA_66A-12A-29A for the Primary Mechanical Mode for the Primary and Secondary Antennas1
Reference OTA Test Plan Table 5-33
Device Held Up to Head for Voice (Yes/ No) | Test Position | PCC UL Channel | SCC1 DL Channel | SCC2 DL Channel | PCC UL RB Allocation | PCC TX Frequency (MHz) [center of UL RB allocation] | Primary Antenna Label | Single Point Offset Test (SPOT) / Full Test (FT) | Single Point Offset Test Reference Test Case | PCC Primary Antenna TRP (dBm) | PCC Primary Antenna TRP Limit (dBm)2 | Pass / Fail / Info
Yes3 | FS | 132022 | 5035 | 9720 | 12 RB with RBstart=0 | 1711.58 |  |  |  |  | TBD
|  | 132322 | 5035 | 9720 | 12 RB with RBstart=19 | 1745 |  |  |  |  | TBD
|  | 132622 | 5035 | 9720 | 12 RB with RBstart=38 | 1778.42 |  |  |  |  | TBD
| HL | 132022 | 5035 | 9720 | 12 RB with RBstart=0 | 1711.58 |  |  |  |  | TBD
|  | 132322 | 5035 | 9720 | 12 RB with RBstart=19 | 1745 |  |  |  |  | TBD
|  | 132622 | 5035 | 9720 | 12 RB with RBstart=38 | 1778.42 |  |  |  |  | TBD
| HR | 132022 | 5035 | 9720 | 12 RB with RBstart=0 | 1711.58
|  | 132322 | 5035 | 9720 | 12 RB with RBstart=19 | 1745
|  | 132622 | 5035 | 9720 | 12 RB with RBstart=38 | 1778.42
No4 | FS | 132022 | 5035 | 9720 | 12 RB with RBstart=0 | 1711.58 |  |  |  |  | TBD
|  | 132322 | 5035 | 9720 | 12 RB with RBstart=19 | 1745 |  |  |  |  | TBD
|  | 132622 | 5035 | 9720 | 12 RB with RBstart=38 | 1778.42 |  |  |  |  | TBD
Device Held Up to Head for Voice (Yes/ No) | Test Position | PCC UL Channel | SCC DL Channel | SCC DL Channel | PCC UL RB Allocation | PCC TX Frequency (MHz) [center of UL RB allocation] | Secondary Antenna Label | Single Point Offset Test (SPOT) / Full Test (FT) | Single Point Offset Test Reference Test Case | PCC Secondary Antenna TRP (dBm)
Yes3 | FS | 132022 | 5035 | 9720 | 12 RB with RBstart=0 | 1711.58
|  | 132322 | 5035 | 9720 | 12 RB with RBstart=19 | 1745
|  | 132622 | 5035 | 9720 | 12 RB with RBstart=38 | 1778.42
| HL | 132022 | 5035 | 9720 | 12 RB with RBstart=0 | 1711.58
|  | 132322 | 5035 | 9720 | 12 RB with RBstart=19 | 1745
|  | 132622 | 5035 | 9720 | 12 RB with RBstart=38 | 1778.42
| HR | 132022 | 5035 | 9720 | 12 RB with RBstart=0 | 1711.58
|  | 132322 | 5035 | 9720 | 12 RB with RBstart=19 | 1745
|  | 132622 | 5035 | 9720 | 12 RB with RBstart=38 | 1778.42
No4 | FS | 132022 | 5035 | 9720 | 12 RB with RBstart=0 | 1711.58
|  | 132322 | 5035 | 9720 | 12 RB with RBstart=19 | 1745
|  | 132622 | 5035 | 9720 | 12 RB with RBstart=38 | 1778.42
Note 1: Primary Mechanical Mode refers to device configured in preferred mode per manufacturer instructions (typically means antenna extended, fold or portrait slide open, but depends on form factor).
Note 2: The appropriate limits shall be populated in this column based on the device width.
Note 3: “Yes” applies if the device supports voice operation in the talking position against the head in any cellular radio mode.
Note 4: “No” would be applicable to data-centric devices that are not held up against the head, e.g., embedded laptop solutions.
TABLE B- |  | 525
LTE Band 66 Minimum TRP Level Requirements for the PCC in CA_66A-12A-30A for the Primary Mechanical Mode for the Primary and Secondary Antennas1
Reference OTA Test Plan Table 5-33
Device Held Up to Head for Voice (Yes/ No) | Test Position | PCC UL Channel | SCC1 DL Channel | SCC2 DL Channel | PCC UL RB Allocation | PCC TX Frequency (MHz) [center of UL RB allocation] | Primary Antenna Label | Single Point Offset Test (SPOT) / Full Test (FT) | Single Point Offset Test Reference Test Case | PCC Primary Antenna TRP (dBm) | PCC Primary Antenna TRP Limit (dBm)2 | Pass / Fail / Info
Yes3 | FS | 132022 | 5035 | 9820 | 12 RB with RBstart=0 | 1711.58 |  |  |  |  | TBD
|  | 132322 | 5035 | 9820 | 12 RB with RBstart=19 | 1745 |  |  |  |  | TBD
|  | 132622 | 5035 | 9820 | 12 RB with RBstart=38 | 1778.42 |  |  |  |  | TBD
| HL | 132022 | 5035 | 9820 | 12 RB with RBstart=0 | 1711.58 |  |  |  |  | TBD
|  | 132322 | 5035 | 9820 | 12 RB with RBstart=19 | 1745 |  |  |  |  | TBD
|  | 132622 | 5035 | 9820 | 12 RB with RBstart=38 | 1778.42 |  |  |  |  | TBD
| HR | 132022 | 5035 | 9820 | 12 RB with RBstart=0 | 1711.58
|  | 132322 | 5035 | 9820 | 12 RB with RBstart=19 | 1745
|  | 132622 | 5035 | 9820 | 12 RB with RBstart=38 | 1778.42
No4 | FS | 132022 | 5035 | 9820 | 12 RB with RBstart=0 | 1711.58 |  |  |  |  | TBD
|  | 132322 | 5035 | 9820 | 12 RB with RBstart=19 | 1745 |  |  |  |  | TBD
|  | 132622 | 5035 | 9820 | 12 RB with RBstart=38 | 1778.42 |  |  |  |  | TBD
Device Held Up to Head for Voice (Yes/ No) | Test Position | PCC UL Channel | SCC DL Channel | SCC DL Channel | PCC UL RB Allocation | PCC TX Frequency (MHz) [center of UL RB allocation] | Secondary Antenna Label | Single Point Offset Test (SPOT) / Full Test (FT) | Single Point Offset Test Reference Test Case | PCC Secondary Antenna TRP (dBm)
Yes3 | FS | 132022 | 5035 | 9820 | 12 RB with RBstart=0 | 1711.58
|  | 132322 | 5035 | 9820 | 12 RB with RBstart=19 | 1745
|  | 132622 | 5035 | 9820 | 12 RB with RBstart=38 | 1778.42
| HL | 132022 | 5035 | 9820 | 12 RB with RBstart=0 | 1711.58
|  | 132322 | 5035 | 9820 | 12 RB with RBstart=19 | 1745
|  | 132622 | 5035 | 9820 | 12 RB with RBstart=38 | 1778.42
| HR | 132022 | 5035 | 9820 | 12 RB with RBstart=0 | 1711.58
|  | 132322 | 5035 | 9820 | 12 RB with RBstart=19 | 1745
|  | 132622 | 5035 | 9820 | 12 RB with RBstart=38 | 1778.42
No4 | FS | 132022 | 5035 | 9820 | 12 RB with RBstart=0 | 1711.58
|  | 132322 | 5035 | 9820 | 12 RB with RBstart=19 | 1745
|  | 132622 | 5035 | 9820 | 12 RB with RBstart=38 | 1778.42
Note 1: Primary Mechanical Mode refers to device configured in preferred mode per manufacturer instructions (typically means antenna extended, fold or portrait slide open, but depends on form factor).
Note 2: The appropriate limits shall be populated in this column based on the device width.
Note 3: “Yes” applies if the device supports voice operation in the talking position against the head in any cellular radio mode.
Note 4: “No” would be applicable to data-centric devices that are not held up against the head, e.g., embedded laptop solutions.
TABLE B- |  | 526
LTE Band 66 Minimum TRP Level Requirements for the PCC in CA_66C-12A for the Primary Mechanical Mode for the Primary and Secondary Antennas1
Reference OTA Test Plan Table 5-33
Device Held Up to Head for Voice (Yes/ No) | Test Position | PCC UL Channel | SCC1 DL Channel | SCC2 DL Channel | PCC UL RB Allocation | PCC TX Frequency (MHz) [center of UL RB allocation] | Primary Antenna Label | Single Point Offset Test (SPOT) / Full Test (FT) | Single Point Offset Test Reference Test Case | PCC Primary Antenna TRP (dBm) | PCC Primary Antenna TRP Limit (dBm)2 | Pass / Fail / Info
Yes3 | FS | 132022 | 66630 | 5035 | 12 RB with RBstart=0 | 1711.58 |  |  |  |  | TBD
|  | 132322 | 66930 | 5035 | 12 RB with RBstart=19 | 1745 |  |  |  |  | TBD
|  | 132622 | 67230 | 5035 | 12 RB with RBstart=38 | 1778.42 |  |  |  |  | TBD
| HL | 132022 | 66630 | 5035 | 12 RB with RBstart=0 | 1711.58 |  |  |  |  | TBD
|  | 132322 | 66930 | 5035 | 12 RB with RBstart=19 | 1745 |  |  |  |  | TBD
|  | 132622 | 67230 | 5035 | 12 RB with RBstart=38 | 1778.42 |  |  |  |  | TBD
| HR | 132022 | 66630 | 5035 | 12 RB with RBstart=0 | 1711.58
|  | 132322 | 66930 | 5035 | 12 RB with RBstart=19 | 1745
|  | 132622 | 67230 | 5035 | 12 RB with RBstart=38 | 1778.42
No4 | FS | 132022 | 66630 | 5035 | 12 RB with RBstart=0 | 1711.58 |  |  |  |  | TBD
|  | 132322 | 66930 | 5035 | 12 RB with RBstart=19 | 1745 |  |  |  |  | TBD
|  | 132622 | 67230 | 5035 | 12 RB with RBstart=38 | 1778.42 |  |  |  |  | TBD
Device Held Up to Head for Voice (Yes/ No) | Test Position | PCC UL Channel | SCC DL Channel | SCC DL Channel | PCC UL RB Allocation | PCC TX Frequency (MHz) [center of UL RB allocation] | Secondary Antenna Label | Single Point Offset Test (SPOT) / Full Test (FT) | Single Point Offset Test Reference Test Case | PCC Secondary Antenna TRP (dBm)
Yes3 | FS | 132022 | 66630 | 5035 | 12 RB with RBstart=0 | 1711.58
|  | 132322 | 66930 | 5035 | 12 RB with RBstart=19 | 1745
|  | 132622 | 67230 | 5035 | 12 RB with RBstart=38 | 1778.42
| HL | 132022 | 66630 | 5035 | 12 RB with RBstart=0 | 1711.58
|  | 132322 | 66930 | 5035 | 12 RB with RBstart=19 | 1745
|  | 132622 | 67230 | 5035 | 12 RB with RBstart=38 | 1778.42
| HR | 132022 | 66630 | 5035 | 12 RB with RBstart=0 | 1711.58
|  | 132322 | 66930 | 5035 | 12 RB with RBstart=19 | 1745
|  | 132622 | 67230 | 5035 | 12 RB with RBstart=38 | 1778.42
No4 | FS | 132022 | 66630 | 5035 | 12 RB with RBstart=0 | 1711.58
|  | 132322 | 66930 | 5035 | 12 RB with RBstart=19 | 1745
|  | 132622 | 67230 | 5035 | 12 RB with RBstart=38 | 1778.42
Note 1: Primary Mechanical Mode refers to device configured in preferred mode per manufacturer instructions (typically means antenna extended, fold or portrait slide open, but depends on form factor).
Note 2: The appropriate limits shall be populated in this column based on the device width.
Note 3: “Yes” applies if the device supports voice operation in the talking position against the head in any cellular radio mode.
Note 4: “No” would be applicable to data-centric devices that are not held up against the head, e.g., embedded laptop solutions.
TABLE B- |  | 527
LTE Band 66 Minimum TRP Level Requirements for the PCC in CA_66A-12A-66A for the Primary Mechanical Mode for the Primary and Secondary Antennas1
Reference OTA Test Plan Table 5-33
Device Held Up to Head for Voice (Yes/ No) | Test Position | PCC UL Channel | SCC1 DL Channel | SCC2 DL Channel | PCC UL RB Allocation | PCC TX Frequency (MHz) [center of UL RB allocation] | Primary Antenna Label | Single Point Offset Test (SPOT) / Full Test (FT) | Single Point Offset Test Reference Test Case | PCC Primary Antenna TRP (dBm) | PCC Primary Antenna TRP Limit (dBm)2 | Pass / Fail / Info
Yes3 | FS | 132022 | 5035 | 67286 | 12 RB with RBstart=0 | 1711.58 |  |  |  |  | TBD
|  | 132322 | 5035 | 67286 | 12 RB with RBstart=19 | 1745 |  |  |  |  | TBD
|  | 132622 | 5035 | 66486 | 12 RB with RBstart=38 | 1778.42 |  |  |  |  | TBD
| HL | 132022 | 5035 | 67286 | 12 RB with RBstart=0 | 1711.58 |  |  |  |  | TBD
|  | 132322 | 5035 | 67286 | 12 RB with RBstart=19 | 1745 |  |  |  |  | TBD
|  | 132622 | 5035 | 66486 | 12 RB with RBstart=38 | 1778.42 |  |  |  |  | TBD
| HR | 132022 | 5035 | 67286 | 12 RB with RBstart=0 | 1711.58
|  | 132322 | 5035 | 67286 | 12 RB with RBstart=19 | 1745
|  | 132622 | 5035 | 66486 | 12 RB with RBstart=38 | 1778.42
No4 | FS | 132022 | 5035 | 67286 | 12 RB with RBstart=0 | 1711.58 |  |  |  |  | TBD
|  | 132322 | 5035 | 67286 | 12 RB with RBstart=19 | 1745 |  |  |  |  | TBD
|  | 132622 | 5035 | 66486 | 12 RB with RBstart=38 | 1778.42 |  |  |  |  | TBD
Device Held Up to Head for Voice (Yes/ No) | Test Position | PCC UL Channel | SCC DL Channel | SCC DL Channel | PCC UL RB Allocation | PCC TX Frequency (MHz) [center of UL RB allocation] | Secondary Antenna Label | Single Point Offset Test (SPOT) / Full Test (FT) | Single Point Offset Test Reference Test Case | PCC Secondary Antenna TRP (dBm)
Yes3 | FS | 132022 | 5035 | 67286 | 12 RB with RBstart=0 | 1711.58
|  | 132322 | 5035 | 67286 | 12 RB with RBstart=19 | 1745
|  | 132622 | 5035 | 66486 | 12 RB with RBstart=38 | 1778.42
| HL | 132022 | 5035 | 67286 | 12 RB with RBstart=0 | 1711.58
|  | 132322 | 5035 | 67286 | 12 RB with RBstart=19 | 1745
|  | 132622 | 5035 | 66486 | 12 RB with RBstart=38 | 1778.42
| HR | 132022 | 5035 | 67286 | 12 RB with RBstart=0 | 1711.58
|  | 132322 | 5035 | 67286 | 12 RB with RBstart=19 | 1745
|  | 132622 | 5035 | 66486 | 12 RB with RBstart=38 | 1778.42
No4 | FS | 132022 | 5035 | 67286 | 12 RB with RBstart=0 | 1711.58
|  | 132322 | 5035 | 67286 | 12 RB with RBstart=19 | 1745
|  | 132622 | 5035 | 66486 | 12 RB with RBstart=38 | 1778.42
Note 1: Primary Mechanical Mode refers to device configured in preferred mode per manufacturer instructions (typically means antenna extended, fold or portrait slide open, but depends on form factor).
Note 2: The appropriate limits shall be populated in this column based on the device width.
Note 3: “Yes” applies if the device supports voice operation in the talking position against the head in any cellular radio mode.
Note 4: “No” would be applicable to data-centric devices that are not held up against the head, e.g., embedded laptop solutions.
TABLE B- |  | 528
LTE Band 66 Minimum TRP Level Requirements for the PCC in CA_66C-13A for the Primary Mechanical Mode for the Primary and Secondary Antennas1
Reference OTA Test Plan Table 5-33
Device Held Up to Head for Voice (Yes/ No) | Test Position | PCC UL Channel | SCC1 DL Channel | SCC2 DL Channel | PCC UL RB Allocation | PCC TX Frequency (MHz) [center of UL RB allocation] | Primary Antenna Label | Single Point Offset Test (SPOT) / Full Test (FT) | Single Point Offset Test Reference Test Case | PCC Primary Antenna TRP (dBm) | PCC Primary Antenna TRP Limit (dBm)2 | Pass / Fail / Info
Yes3 | FS | 132022 | 66630 | 5230 | 12 RB with RBstart=0 | 1711.58 |  |  |  |  | TBD
|  | 132322 | 66930 | 5230 | 12 RB with RBstart=19 | 1745 |  |  |  |  | TBD
|  | 132622 | 67230 | 5230 | 12 RB with RBstart=38 | 1778.42 |  |  |  |  | TBD
| HL | 132022 | 66630 | 5230 | 12 RB with RBstart=0 | 1711.58 |  |  |  |  | TBD
|  | 132322 | 66930 | 5230 | 12 RB with RBstart=19 | 1745 |  |  |  |  | TBD
|  | 132622 | 67230 | 5230 | 12 RB with RBstart=38 | 1778.42 |  |  |  |  | TBD
| HR | 132022 | 66630 | 5230 | 12 RB with RBstart=0 | 1711.58
|  | 132322 | 66930 | 5230 | 12 RB with RBstart=19 | 1745
|  | 132622 | 67230 | 5230 | 12 RB with RBstart=38 | 1778.42
No4 | FS | 132022 | 66630 | 5230 | 12 RB with RBstart=0 | 1711.58 |  |  |  |  | TBD
|  | 132322 | 66930 | 5230 | 12 RB with RBstart=19 | 1745 |  |  |  |  | TBD
|  | 132622 | 67230 | 5230 | 12 RB with RBstart=38 | 1778.42 |  |  |  |  | TBD
Device Held Up to Head for Voice (Yes/ No) | Test Position | PCC UL Channel | SCC DL Channel | SCC DL Channel | PCC UL RB Allocation | PCC TX Frequency (MHz) [center of UL RB allocation] | Secondary Antenna Label | Single Point Offset Test (SPOT) / Full Test (FT) | Single Point Offset Test Reference Test Case | PCC Secondary Antenna TRP (dBm)
Yes3 | FS | 132022 | 66630 | 5230 | 12 RB with RBstart=0 | 1711.58
|  | 132322 | 66930 | 5230 | 12 RB with RBstart=19 | 1745
|  | 132622 | 67230 | 5230 | 12 RB with RBstart=38 | 1778.42
| HL | 132022 | 66630 | 5230 | 12 RB with RBstart=0 | 1711.58
|  | 132322 | 66930 | 5230 | 12 RB with RBstart=19 | 1745
|  | 132622 | 67230 | 5230 | 12 RB with RBstart=38 | 1778.42
| HR | 132022 | 66630 | 5230 | 12 RB with RBstart=0 | 1711.58
|  | 132322 | 66930 | 5230 | 12 RB with RBstart=19 | 1745
|  | 132622 | 67230 | 5230 | 12 RB with RBstart=38 | 1778.42
No4 | FS | 132022 | 66630 | 5230 | 12 RB with RBstart=0 | 1711.58
|  | 132322 | 66930 | 5230 | 12 RB with RBstart=19 | 1745
|  | 132622 | 67230 | 5230 | 12 RB with RBstart=38 | 1778.42
Note 1: Primary Mechanical Mode refers to device configured in preferred mode per manufacturer instructions (typically means antenna extended, fold or portrait slide open, but depends on form factor).
Note 2: The appropriate limits shall be populated in this column based on the device width.
Note 3: “Yes” applies if the device supports voice operation in the talking position against the head in any cellular radio mode.
Note 4: “No” would be applicable to data-centric devices that are not held up against the head, e.g., embedded laptop solutions.
TABLE B- |  | 529
LTE Band 66 Minimum TRP Level Requirements for the PCC in CA_66A-13A-66A for the Primary Mechanical Mode for the Primary and Secondary Antennas1
Reference OTA Test Plan Table 5-33
Device Held Up to Head for Voice (Yes/ No) | Test Position | PCC UL Channel | SCC1 DL Channel | SCC2 DL Channel | PCC UL RB Allocation | PCC TX Frequency (MHz) [center of UL RB allocation] | Primary Antenna Label | Single Point Offset Test (SPOT) / Full Test (FT) | Single Point Offset Test Reference Test Case | PCC Primary Antenna TRP (dBm) | PCC Primary Antenna TRP Limit (dBm)2 | Pass / Fail / Info
Yes3 | FS | 132022 | 5230 | 67286 | 12 RB with RBstart=0 | 1711.58 |  |  |  |  | TBD
|  | 132322 | 5230 | 67286 | 12 RB with RBstart=19 | 1745 |  |  |  |  | TBD
|  | 132622 | 5230 | 66486 | 12 RB with RBstart=38 | 1778.42 |  |  |  |  | TBD
| HL | 132022 | 5230 | 67286 | 12 RB with RBstart=0 | 1711.58 |  |  |  |  | TBD
|  | 132322 | 5230 | 67286 | 12 RB with RBstart=19 | 1745 |  |  |  |  | TBD
|  | 132622 | 5230 | 66486 | 12 RB with RBstart=38 | 1778.42 |  |  |  |  | TBD
| HR | 132022 | 5230 | 67286 | 12 RB with RBstart=0 | 1711.58
|  | 132322 | 5230 | 67286 | 12 RB with RBstart=19 | 1745
|  | 132622 | 5230 | 66486 | 12 RB with RBstart=38 | 1778.42
No4 | FS | 132022 | 5230 | 67286 | 12 RB with RBstart=0 | 1711.58 |  |  |  |  | TBD
|  | 132322 | 5230 | 67286 | 12 RB with RBstart=19 | 1745 |  |  |  |  | TBD
|  | 132622 | 5230 | 66486 | 12 RB with RBstart=38 | 1778.42 |  |  |  |  | TBD
Device Held Up to Head for Voice (Yes/ No) | Test Position | PCC UL Channel | SCC DL Channel | SCC DL Channel | PCC UL RB Allocation | PCC TX Frequency (MHz) [center of UL RB allocation] | Secondary Antenna Label | Single Point Offset Test (SPOT) / Full Test (FT) | Single Point Offset Test Reference Test Case | PCC Secondary Antenna TRP (dBm)
Yes3 | FS | 132022 | 5230 | 67286 | 12 RB with RBstart=0 | 1711.58
|  | 132322 | 5230 | 67286 | 12 RB with RBstart=19 | 1745
|  | 132622 | 5230 | 66486 | 12 RB with RBstart=38 | 1778.42
| HL | 132022 | 5230 | 67286 | 12 RB with RBstart=0 | 1711.58
|  | 132322 | 5230 | 67286 | 12 RB with RBstart=19 | 1745
|  | 132622 | 5230 | 66486 | 12 RB with RBstart=38 | 1778.42
| HR | 132022 | 5230 | 67286 | 12 RB with RBstart=0 | 1711.58
|  | 132322 | 5230 | 67286 | 12 RB with RBstart=19 | 1745
|  | 132622 | 5230 | 66486 | 12 RB with RBstart=38 | 1778.42
No4 | FS | 132022 | 5230 | 67286 | 12 RB with RBstart=0 | 1711.58
|  | 132322 | 5230 | 67286 | 12 RB with RBstart=19 | 1745
|  | 132622 | 5230 | 66486 | 12 RB with RBstart=38 | 1778.42
Note 1: Primary Mechanical Mode refers to device configured in preferred mode per manufacturer instructions (typically means antenna extended, fold or portrait slide open, but depends on form factor).
Note 2: The appropriate limits shall be populated in this column based on the device width.
Note 3: “Yes” applies if the device supports voice operation in the talking position against the head in any cellular radio mode.
Note 4: “No” would be applicable to data-centric devices that are not held up against the head, e.g., embedded laptop solutions.
TABLE B- |  | 530
LTE Band 66 Minimum TRP Level Requirements for the PCC in CA_66A-29A-30A for the Primary Mechanical Mode for the Primary and Secondary Antennas1
Reference OTA Test Plan Table 5-33
Device Held Up to Head for Voice (Yes/ No) | Test Position | PCC UL Channel | SCC1 DL Channel | SCC2 DL Channel | PCC UL RB Allocation | PCC TX Frequency (MHz) [center of UL RB allocation] | Primary Antenna Label | Single Point Offset Test (SPOT) / Full Test (FT) | Single Point Offset Test Reference Test Case | PCC Primary Antenna TRP (dBm) | PCC Primary Antenna TRP Limit (dBm)2 | Pass / Fail / Info
Yes3 | FS | 132022 | 9720 | 9820 | 12 RB with RBstart=0 | 1711.58 |  |  |  |  | TBD
|  | 132322 | 9720 | 9820 | 12 RB with RBstart=19 | 1745 |  |  |  |  | TBD
|  | 132622 | 9720 | 9820 | 12 RB with RBstart=38 | 1778.42 |  |  |  |  | TBD
| HL | 132022 | 9720 | 9820 | 12 RB with RBstart=0 | 1711.58 |  |  |  |  | TBD
|  | 132322 | 9720 | 9820 | 12 RB with RBstart=19 | 1745 |  |  |  |  | TBD
|  | 132622 | 9720 | 9820 | 12 RB with RBstart=38 | 1778.42 |  |  |  |  | TBD
| HR | 132022 | 9720 | 9820 | 12 RB with RBstart=0 | 1711.58
|  | 132322 | 9720 | 9820 | 12 RB with RBstart=19 | 1745
|  | 132622 | 9720 | 9820 | 12 RB with RBstart=38 | 1778.42
No4 | FS | 132022 | 9720 | 9820 | 12 RB with RBstart=0 | 1711.58 |  |  |  |  | TBD
|  | 132322 | 9720 | 9820 | 12 RB with RBstart=19 | 1745 |  |  |  |  | TBD
|  | 132622 | 9720 | 9820 | 12 RB with RBstart=38 | 1778.42 |  |  |  |  | TBD
Device Held Up to Head for Voice (Yes/ No) | Test Position | PCC UL Channel | SCC DL Channel | SCC DL Channel | PCC UL RB Allocation | PCC TX Frequency (MHz) [center of UL RB allocation] | Secondary Antenna Label | Single Point Offset Test (SPOT) / Full Test (FT) | Single Point Offset Test Reference Test Case | PCC Secondary Antenna TRP (dBm)
Yes3 | FS | 132022 | 9720 | 9820 | 12 RB with RBstart=0 | 1711.58
|  | 132322 | 9720 | 9820 | 12 RB with RBstart=19 | 1745
|  | 132622 | 9720 | 9820 | 12 RB with RBstart=38 | 1778.42
| HL | 132022 | 9720 | 9820 | 12 RB with RBstart=0 | 1711.58
|  | 132322 | 9720 | 9820 | 12 RB with RBstart=19 | 1745
|  | 132622 | 9720 | 9820 | 12 RB with RBstart=38 | 1778.42
| HR | 132022 | 9720 | 9820 | 12 RB with RBstart=0 | 1711.58
|  | 132322 | 9720 | 9820 | 12 RB with RBstart=19 | 1745
|  | 132622 | 9720 | 9820 | 12 RB with RBstart=38 | 1778.42
No4 | FS | 132022 | 9720 | 9820 | 12 RB with RBstart=0 | 1711.58
|  | 132322 | 9720 | 9820 | 12 RB with RBstart=19 | 1745
|  | 132622 | 9720 | 9820 | 12 RB with RBstart=38 | 1778.42
Note 1: Primary Mechanical Mode refers to device configured in preferred mode per manufacturer instructions (typically means antenna extended, fold or portrait slide open, but depends on form factor).
Note 2: The appropriate limits shall be populated in this column based on the device width.
Note 3: “Yes” applies if the device supports voice operation in the talking position against the head in any cellular radio mode.
Note 4: “No” would be applicable to data-centric devices that are not held up against the head, e.g., embedded laptop solutions.
TABLE B- |  | 531
LTE Band 66 Minimum TRP Level Requirements for the PCC in CA_66C-29A for the Primary Mechanical Mode for the Primary and Secondary Antennas1
Reference OTA Test Plan Table 5-33
Device Held Up to Head for Voice (Yes/ No) | Test Position | PCC UL Channel | SCC1 DL Channel | SCC2 DL Channel | PCC UL RB Allocation | PCC TX Frequency (MHz) [center of UL RB allocation] | Primary Antenna Label | Single Point Offset Test (SPOT) / Full Test (FT) | Single Point Offset Test Reference Test Case | PCC Primary Antenna TRP (dBm) | PCC Primary Antenna TRP Limit (dBm)2 | Pass / Fail / Info
Yes3 | FS | 132022 | 66630 | 9720 | 12 RB with RBstart=0 | 1711.58 |  |  |  |  | TBD
|  | 132322 | 66930 | 9720 | 12 RB with RBstart=19 | 1745 |  |  |  |  | TBD
|  | 132622 | 67230 | 9720 | 12 RB with RBstart=38 | 1778.42 |  |  |  |  | TBD
| HL | 132022 | 66630 | 9720 | 12 RB with RBstart=0 | 1711.58 |  |  |  |  | TBD
|  | 132322 | 66930 | 9720 | 12 RB with RBstart=19 | 1745 |  |  |  |  | TBD
|  | 132622 | 67230 | 9720 | 12 RB with RBstart=38 | 1778.42 |  |  |  |  | TBD
| HR | 132022 | 66630 | 9720 | 12 RB with RBstart=0 | 1711.58
|  | 132322 | 66930 | 9720 | 12 RB with RBstart=19 | 1745
|  | 132622 | 67230 | 9720 | 12 RB with RBstart=38 | 1778.42
No4 | FS | 132022 | 66630 | 9720 | 12 RB with RBstart=0 | 1711.58 |  |  |  |  | TBD
|  | 132322 | 66930 | 9720 | 12 RB with RBstart=19 | 1745 |  |  |  |  | TBD
|  | 132622 | 67230 | 9720 | 12 RB with RBstart=38 | 1778.42 |  |  |  |  | TBD
Device Held Up to Head for Voice (Yes/ No) | Test Position | PCC UL Channel | SCC DL Channel | SCC DL Channel | PCC UL RB Allocation | PCC TX Frequency (MHz) [center of UL RB allocation] | Secondary Antenna Label | Single Point Offset Test (SPOT) / Full Test (FT) | Single Point Offset Test Reference Test Case | PCC Secondary Antenna TRP (dBm)
Yes3 | FS | 132022 | 66630 | 9720 | 12 RB with RBstart=0 | 1711.58
|  | 132322 | 66930 | 9720 | 12 RB with RBstart=19 | 1745
|  | 132622 | 67230 | 9720 | 12 RB with RBstart=38 | 1778.42
| HL | 132022 | 66630 | 9720 | 12 RB with RBstart=0 | 1711.58
|  | 132322 | 66930 | 9720 | 12 RB with RBstart=19 | 1745
|  | 132622 | 67230 | 9720 | 12 RB with RBstart=38 | 1778.42
| HR | 132022 | 66630 | 9720 | 12 RB with RBstart=0 | 1711.58
|  | 132322 | 66930 | 9720 | 12 RB with RBstart=19 | 1745
|  | 132622 | 67230 | 9720 | 12 RB with RBstart=38 | 1778.42
No4 | FS | 132022 | 66630 | 9720 | 12 RB with RBstart=0 | 1711.58
|  | 132322 | 66930 | 9720 | 12 RB with RBstart=19 | 1745
|  | 132622 | 67230 | 9720 | 12 RB with RBstart=38 | 1778.42
Note 1: Primary Mechanical Mode refers to device configured in preferred mode per manufacturer instructions (typically means antenna extended, fold or portrait slide open, but depends on form factor).
Note 2: The appropriate limits shall be populated in this column based on the device width.
Note 3: “Yes” applies if the device supports voice operation in the talking position against the head in any cellular radio mode.
Note 4: “No” would be applicable to data-centric devices that are not held up against the head, e.g., embedded laptop solutions.
TABLE B- |  | 532
LTE Band 66 Minimum TRP Level Requirements for the PCC in CA_66A-29A-66A for the Primary Mechanical Mode for the Primary and Secondary Antennas1
Reference OTA Test Plan Table 5-33
Device Held Up to Head for Voice (Yes/ No) | Test Position | PCC UL Channel | SCC1 DL Channel | SCC2 DL Channel | PCC UL RB Allocation | PCC TX Frequency (MHz) [center of UL RB allocation] | Primary Antenna Label | Single Point Offset Test (SPOT) / Full Test (FT) | Single Point Offset Test Reference Test Case | PCC Primary Antenna TRP (dBm) | PCC Primary Antenna TRP Limit (dBm)2 | Pass / Fail / Info
Yes3 | FS | 132022 | 9720 | 67286 | 12 RB with RBstart=0 | 1711.58 |  |  |  |  | TBD
|  | 132322 | 9720 | 67286 | 12 RB with RBstart=19 | 1745 |  |  |  |  | TBD
|  | 132622 | 9720 | 66486 | 12 RB with RBstart=38 | 1778.42 |  |  |  |  | TBD
| HL | 132022 | 9720 | 67286 | 12 RB with RBstart=0 | 1711.58 |  |  |  |  | TBD
|  | 132322 | 9720 | 67286 | 12 RB with RBstart=19 | 1745 |  |  |  |  | TBD
|  | 132622 | 9720 | 66486 | 12 RB with RBstart=38 | 1778.42 |  |  |  |  | TBD
| HR | 132022 | 9720 | 67286 | 12 RB with RBstart=0 | 1711.58
|  | 132322 | 9720 | 67286 | 12 RB with RBstart=19 | 1745
|  | 132622 | 9720 | 66486 | 12 RB with RBstart=38 | 1778.42
No4 | FS | 132022 | 9720 | 67286 | 12 RB with RBstart=0 | 1711.58 |  |  |  |  | TBD
|  | 132322 | 9720 | 67286 | 12 RB with RBstart=19 | 1745 |  |  |  |  | TBD
|  | 132622 | 9720 | 66486 | 12 RB with RBstart=38 | 1778.42 |  |  |  |  | TBD
Device Held Up to Head for Voice (Yes/ No) | Test Position | PCC UL Channel | SCC DL Channel | SCC DL Channel | PCC UL RB Allocation | PCC TX Frequency (MHz) [center of UL RB allocation] | Secondary Antenna Label | Single Point Offset Test (SPOT) / Full Test (FT) | Single Point Offset Test Reference Test Case | PCC Secondary Antenna TRP (dBm)
Yes3 | FS | 132022 | 9720 | 67286 | 12 RB with RBstart=0 | 1711.58
|  | 132322 | 9720 | 67286 | 12 RB with RBstart=19 | 1745
|  | 132622 | 9720 | 66486 | 12 RB with RBstart=38 | 1778.42
| HL | 132022 | 9720 | 67286 | 12 RB with RBstart=0 | 1711.58
|  | 132322 | 9720 | 67286 | 12 RB with RBstart=19 | 1745
|  | 132622 | 9720 | 66486 | 12 RB with RBstart=38 | 1778.42
| HR | 132022 | 9720 | 67286 | 12 RB with RBstart=0 | 1711.58
|  | 132322 | 9720 | 67286 | 12 RB with RBstart=19 | 1745
|  | 132622 | 9720 | 66486 | 12 RB with RBstart=38 | 1778.42
No4 | FS | 132022 | 9720 | 67286 | 12 RB with RBstart=0 | 1711.58
|  | 132322 | 9720 | 67286 | 12 RB with RBstart=19 | 1745
|  | 132622 | 9720 | 66486 | 12 RB with RBstart=38 | 1778.42
Note 1: Primary Mechanical Mode refers to device configured in preferred mode per manufacturer instructions (typically means antenna extended, fold or portrait slide open, but depends on form factor).
Note 2: The appropriate limits shall be populated in this column based on the device width.
Note 3: “Yes” applies if the device supports voice operation in the talking position against the head in any cellular radio mode.
Note 4: “No” would be applicable to data-centric devices that are not held up against the head, e.g., embedded laptop solutions.
TABLE B- |  | 533
LTE Band 66 Minimum TRP Level Requirements for the PCC in CA_66C-30A for the Primary Mechanical Mode for the Primary and Secondary Antennas1
Reference OTA Test Plan Table 5-33
Device Held Up to Head for Voice (Yes/ No) | Test Position | PCC UL Channel | SCC1 DL Channel | SCC2 DL Channel | PCC UL RB Allocation | PCC TX Frequency (MHz) [center of UL RB allocation] | Primary Antenna Label | Single Point Offset Test (SPOT) / Full Test (FT) | Single Point Offset Test Reference Test Case | PCC Primary Antenna TRP (dBm) | PCC Primary Antenna TRP Limit (dBm)2 | Pass / Fail / Info
Yes3 | FS | 132022 | 66630 | 9820 | 12 RB with RBstart=0 | 1711.58 |  |  |  |  | TBD
|  | 132322 | 66930 | 9820 | 12 RB with RBstart=19 | 1745 |  |  |  |  | TBD
|  | 132622 | 67230 | 9820 | 12 RB with RBstart=38 | 1778.42 |  |  |  |  | TBD
| HL | 132022 | 66630 | 9820 | 12 RB with RBstart=0 | 1711.58 |  |  |  |  | TBD
|  | 132322 | 66930 | 9820 | 12 RB with RBstart=19 | 1745 |  |  |  |  | TBD
|  | 132622 | 67230 | 9820 | 12 RB with RBstart=38 | 1778.42 |  |  |  |  | TBD
| HR | 132022 | 66630 | 9820 | 12 RB with RBstart=0 | 1711.58
|  | 132322 | 66930 | 9820 | 12 RB with RBstart=19 | 1745
|  | 132622 | 67230 | 9820 | 12 RB with RBstart=38 | 1778.42
No4 | FS | 132022 | 66630 | 9820 | 12 RB with RBstart=0 | 1711.58 |  |  |  |  | TBD
|  | 132322 | 66930 | 9820 | 12 RB with RBstart=19 | 1745 |  |  |  |  | TBD
|  | 132622 | 67230 | 9820 | 12 RB with RBstart=38 | 1778.42 |  |  |  |  | TBD
Device Held Up to Head for Voice (Yes/ No) | Test Position | PCC UL Channel | SCC DL Channel | SCC DL Channel | PCC UL RB Allocation | PCC TX Frequency (MHz) [center of UL RB allocation] | Secondary Antenna Label | Single Point Offset Test (SPOT) / Full Test (FT) | Single Point Offset Test Reference Test Case | PCC Secondary Antenna TRP (dBm)
Yes3 | FS | 132022 | 66630 | 9820 | 12 RB with RBstart=0 | 1711.58
|  | 132322 | 66930 | 9820 | 12 RB with RBstart=19 | 1745
|  | 132622 | 67230 | 9820 | 12 RB with RBstart=38 | 1778.42
| HL | 132022 | 66630 | 9820 | 12 RB with RBstart=0 | 1711.58
|  | 132322 | 66930 | 9820 | 12 RB with RBstart=19 | 1745
|  | 132622 | 67230 | 9820 | 12 RB with RBstart=38 | 1778.42
| HR | 132022 | 66630 | 9820 | 12 RB with RBstart=0 | 1711.58
|  | 132322 | 66930 | 9820 | 12 RB with RBstart=19 | 1745
|  | 132622 | 67230 | 9820 | 12 RB with RBstart=38 | 1778.42
No4 | FS | 132022 | 66630 | 9820 | 12 RB with RBstart=0 | 1711.58
|  | 132322 | 66930 | 9820 | 12 RB with RBstart=19 | 1745
|  | 132622 | 67230 | 9820 | 12 RB with RBstart=38 | 1778.42
Note 1: Primary Mechanical Mode refers to device configured in preferred mode per manufacturer instructions (typically means antenna extended, fold or portrait slide open, but depends on form factor).
Note 2: The appropriate limits shall be populated in this column based on the device width.
Note 3: “Yes” applies if the device supports voice operation in the talking position against the head in any cellular radio mode.
Note 4: “No” would be applicable to data-centric devices that are not held up against the head, e.g., embedded laptop solutions.
TABLE B- |  | 534
LTE Band 66 Minimum TRP Level Requirements for the PCC in CA_66A-30A-66A for the Primary Mechanical Mode for the Primary and Secondary Antennas1
Reference OTA Test Plan Table 5-33
Device Held Up to Head for Voice (Yes/ No) | Test Position | PCC UL Channel | SCC1 DL Channel | SCC2 DL Channel | PCC UL RB Allocation | PCC TX Frequency (MHz) [center of UL RB allocation] | Primary Antenna Label | Single Point Offset Test (SPOT) / Full Test (FT) | Single Point Offset Test Reference Test Case | PCC Primary Antenna TRP (dBm) | PCC Primary Antenna TRP Limit (dBm)2 | Pass / Fail / Info
Yes3 | FS | 132022 | 9820 | 67286 | 12 RB with RBstart=0 | 1711.58 |  |  |  |  | TBD
|  | 132322 | 9820 | 67286 | 12 RB with RBstart=19 | 1745 |  |  |  |  | TBD
|  | 132622 | 9820 | 66486 | 12 RB with RBstart=38 | 1778.42 |  |  |  |  | TBD
| HL | 132022 | 9820 | 67286 | 12 RB with RBstart=0 | 1711.58 |  |  |  |  | TBD
|  | 132322 | 9820 | 67286 | 12 RB with RBstart=19 | 1745 |  |  |  |  | TBD
|  | 132622 | 9820 | 66486 | 12 RB with RBstart=38 | 1778.42 |  |  |  |  | TBD
| HR | 132022 | 9820 | 67286 | 12 RB with RBstart=0 | 1711.58
|  | 132322 | 9820 | 67286 | 12 RB with RBstart=19 | 1745
|  | 132622 | 9820 | 66486 | 12 RB with RBstart=38 | 1778.42
No4 | FS | 132022 | 9820 | 67286 | 12 RB with RBstart=0 | 1711.58 |  |  |  |  | TBD
|  | 132322 | 9820 | 67286 | 12 RB with RBstart=19 | 1745 |  |  |  |  | TBD
|  | 132622 | 9820 | 66486 | 12 RB with RBstart=38 | 1778.42 |  |  |  |  | TBD
Device Held Up to Head for Voice (Yes/ No) | Test Position | PCC UL Channel | SCC DL Channel | SCC DL Channel | PCC UL RB Allocation | PCC TX Frequency (MHz) [center of UL RB allocation] | Secondary Antenna Label | Single Point Offset Test (SPOT) / Full Test (FT) | Single Point Offset Test Reference Test Case | PCC Secondary Antenna TRP (dBm)
Yes3 | FS | 132022 | 9820 | 67286 | 12 RB with RBstart=0 | 1711.58
|  | 132322 | 9820 | 67286 | 12 RB with RBstart=19 | 1745
|  | 132622 | 9820 | 66486 | 12 RB with RBstart=38 | 1778.42
| HL | 132022 | 9820 | 67286 | 12 RB with RBstart=0 | 1711.58
|  | 132322 | 9820 | 67286 | 12 RB with RBstart=19 | 1745
|  | 132622 | 9820 | 66486 | 12 RB with RBstart=38 | 1778.42
| HR | 132022 | 9820 | 67286 | 12 RB with RBstart=0 | 1711.58
|  | 132322 | 9820 | 67286 | 12 RB with RBstart=19 | 1745
|  | 132622 | 9820 | 66486 | 12 RB with RBstart=38 | 1778.42
No4 | FS | 132022 | 9820 | 67286 | 12 RB with RBstart=0 | 1711.58
|  | 132322 | 9820 | 67286 | 12 RB with RBstart=19 | 1745
|  | 132622 | 9820 | 66486 | 12 RB with RBstart=38 | 1778.42
Note 1: Primary Mechanical Mode refers to device configured in preferred mode per manufacturer instructions (typically means antenna extended, fold or portrait slide open, but depends on form factor).
Note 2: The appropriate limits shall be populated in this column based on the device width.
Note 3: “Yes” applies if the device supports voice operation in the talking position against the head in any cellular radio mode.
Note 4: “No” would be applicable to data-centric devices that are not held up against the head, e.g., embedded laptop solutions.
TABLE B- |  | 535
LTE Band 66 Minimum TRP Level Requirements for the PCC in CA_66D for the Primary Mechanical Mode for the Primary and Secondary Antennas1
Reference OTA Test Plan Table 5-33
Device Held Up to Head for Voice (Yes/ No) | Test Position | PCC UL Channel | SCC1 DL Channel | SCC2 DL Channel | PCC UL RB Allocation | PCC TX Frequency (MHz) [center of UL RB allocation] | Primary Antenna Label | Single Point Offset Test (SPOT) / Full Test (FT) | Single Point Offset Test Reference Test Case | PCC Primary Antenna TRP (dBm) | PCC Primary Antenna TRP Limit (dBm)2 | Pass / Fail / Info
Yes3 | FS | 132022 | 66630 | 66828 | 12 RB with RBstart=0 | 1711.58 |  |  |  |  | TBD
|  | 132322 | 66642 | 66930 | 12 RB with RBstart=19 | 1745 |  |  |  |  | TBD
|  | 132622 | 66942 | 67230 | 12 RB with RBstart=38 | 1778.42 |  |  |  |  | TBD
| HL | 132022 | 66630 | 66828 | 12 RB with RBstart=0 | 1711.58 |  |  |  |  | TBD
|  | 132322 | 66642 | 66930 | 12 RB with RBstart=19 | 1745 |  |  |  |  | TBD
|  | 132622 | 66942 | 67230 | 12 RB with RBstart=38 | 1778.42 |  |  |  |  | TBD
| HR | 132022 | 66630 | 66828 | 12 RB with RBstart=0 | 1711.58
|  | 132322 | 66642 | 66930 | 12 RB with RBstart=19 | 1745
|  | 132622 | 66942 | 67230 | 12 RB with RBstart=38 | 1778.42
No4 | FS | 132022 | 66630 | 66828 | 12 RB with RBstart=0 | 1711.58 |  |  |  |  | TBD
|  | 132322 | 66642 | 66930 | 12 RB with RBstart=19 | 1745 |  |  |  |  | TBD
|  | 132622 | 66942 | 67230 | 12 RB with RBstart=38 | 1778.42 |  |  |  |  | TBD
Device Held Up to Head for Voice (Yes/ No) | Test Position | PCC UL Channel | SCC DL Channel | SCC DL Channel | PCC UL RB Allocation | PCC TX Frequency (MHz) [center of UL RB allocation] | Secondary Antenna Label | Single Point Offset Test (SPOT) / Full Test (FT) | Single Point Offset Test Reference Test Case | PCC Secondary Antenna TRP (dBm)
Yes3 | FS | 132022 | 66630 | 66828 | 12 RB with RBstart=0 | 1711.58
|  | 132322 | 66642 | 66930 | 12 RB with RBstart=19 | 1745
|  | 132622 | 66942 | 67230 | 12 RB with RBstart=38 | 1778.42
| HL | 132022 | 66630 | 66828 | 12 RB with RBstart=0 | 1711.58
|  | 132322 | 66642 | 66930 | 12 RB with RBstart=19 | 1745
|  | 132622 | 66942 | 67230 | 12 RB with RBstart=38 | 1778.42
| HR | 132022 | 66630 | 66828 | 12 RB with RBstart=0 | 1711.58
|  | 132322 | 66642 | 66930 | 12 RB with RBstart=19 | 1745
|  | 132622 | 66942 | 67230 | 12 RB with RBstart=38 | 1778.42
No4 | FS | 132022 | 66630 | 66828 | 12 RB with RBstart=0 | 1711.58
|  | 132322 | 66642 | 66930 | 12 RB with RBstart=19 | 1745
|  | 132622 | 66942 | 67230 | 12 RB with RBstart=38 | 1778.42
Note 1: Primary Mechanical Mode refers to device configured in preferred mode per manufacturer instructions (typically means antenna extended, fold or portrait slide open, but depends on form factor).
Note 2: The appropriate limits shall be populated in this column based on the device width.
Note 3: “Yes” applies if the device supports voice operation in the talking position against the head in any cellular radio mode.
Note 4: “No” would be applicable to data-centric devices that are not held up against the head, e.g., embedded laptop solutions.
TABLE B- |  | 536
LTE Band 66 Minimum TRP Level Requirements for the PCC in CA_66C-66A for the Primary Mechanical Mode for the Primary and Secondary Antennas1
Reference OTA Test Plan Table 5-33
Device Held Up to Head for Voice (Yes/ No) | Test Position | PCC UL Channel | SCC1 DL Channel | SCC2 DL Channel | PCC UL RB Allocation | PCC TX Frequency (MHz) [center of UL RB allocation] | Primary Antenna Label | Single Point Offset Test (SPOT) / Full Test (FT) | Single Point Offset Test Reference Test Case | PCC Primary Antenna TRP (dBm) | PCC Primary Antenna TRP Limit (dBm)2 | Pass / Fail / Info
Yes3 | FS | 132022 | 66630 | 67286 | 12 RB with RBstart=0 | 1711.58 |  |  |  |  | TBD
|  | 132322 | 66930 | 67286 | 12 RB with RBstart=19 | 1745 |  |  |  |  | TBD
|  | 132622 | 67230 | 66486 | 12 RB with RBstart=38 | 1778.42 |  |  |  |  | TBD
| HL | 132022 | 66630 | 67286 | 12 RB with RBstart=0 | 1711.58 |  |  |  |  | TBD
|  | 132322 | 66930 | 67286 | 12 RB with RBstart=19 | 1745 |  |  |  |  | TBD
|  | 132622 | 67230 | 66486 | 12 RB with RBstart=38 | 1778.42 |  |  |  |  | TBD
| HR | 132022 | 66630 | 67286 | 12 RB with RBstart=0 | 1711.58
|  | 132322 | 66930 | 67286 | 12 RB with RBstart=19 | 1745
|  | 132622 | 67230 | 66486 | 12 RB with RBstart=38 | 1778.42
No4 | FS | 132022 | 66630 | 67286 | 12 RB with RBstart=0 | 1711.58 |  |  |  |  | TBD
|  | 132322 | 66930 | 67286 | 12 RB with RBstart=19 | 1745 |  |  |  |  | TBD
|  | 132622 | 67230 | 66486 | 12 RB with RBstart=38 | 1778.42 |  |  |  |  | TBD
Device Held Up to Head for Voice (Yes/ No) | Test Position | PCC UL Channel | SCC DL Channel | SCC DL Channel | PCC UL RB Allocation | PCC TX Frequency (MHz) [center of UL RB allocation] | Secondary Antenna Label | Single Point Offset Test (SPOT) / Full Test (FT) | Single Point Offset Test Reference Test Case | PCC Secondary Antenna TRP (dBm)
Yes3 | FS | 132022 | 66630 | 67286 | 12 RB with RBstart=0 | 1711.58
|  | 132322 | 66930 | 67286 | 12 RB with RBstart=19 | 1745
|  | 132622 | 67230 | 66486 | 12 RB with RBstart=38 | 1778.42
| HL | 132022 | 66630 | 67286 | 12 RB with RBstart=0 | 1711.58
|  | 132322 | 66930 | 67286 | 12 RB with RBstart=19 | 1745
|  | 132622 | 67230 | 66486 | 12 RB with RBstart=38 | 1778.42
| HR | 132022 | 66630 | 67286 | 12 RB with RBstart=0 | 1711.58
|  | 132322 | 66930 | 67286 | 12 RB with RBstart=19 | 1745
|  | 132622 | 67230 | 66486 | 12 RB with RBstart=38 | 1778.42
No4 | FS | 132022 | 66630 | 67286 | 12 RB with RBstart=0 | 1711.58
|  | 132322 | 66930 | 67286 | 12 RB with RBstart=19 | 1745
|  | 132622 | 67230 | 66486 | 12 RB with RBstart=38 | 1778.42
Note 1: Primary Mechanical Mode refers to device configured in preferred mode per manufacturer instructions (typically means antenna extended, fold or portrait slide open, but depends on form factor).
Note 2: The appropriate limits shall be populated in this column based on the device width.
Note 3: “Yes” applies if the device supports voice operation in the talking position against the head in any cellular radio mode.
Note 4: “No” would be applicable to data-centric devices that are not held up against the head, e.g., embedded laptop solutions.
TABLE B- |  | 537
LTE Band 66 Minimum TRP Level Requirements for the PCC in CA_66A-66C for the Primary Mechanical Mode for the Primary and Secondary Antennas1
Reference OTA Test Plan Table 5-33
Device Held Up to Head for Voice (Yes/ No) | Test Position | PCC UL Channel | SCC1 DL Channel | SCC2 DL Channel | PCC UL RB Allocation | PCC TX Frequency (MHz) [center of UL RB allocation] | Primary Antenna Label | Single Point Offset Test (SPOT) / Full Test (FT) | Single Point Offset Test Reference Test Case | PCC Primary Antenna TRP (dBm) | PCC Primary Antenna TRP Limit (dBm)2 | Pass / Fail / Info
Yes3 | FS | 132022 | 67086 | 67230 | 12 RB with RBstart=0 | 1711.58 |  |  |  |  | TBD
|  | 132322 | 67086 | 67230 | 12 RB with RBstart=19 | 1745 |  |  |  |  | TBD
|  | 132622 | 66486 | 66630 | 12 RB with RBstart=38 | 1778.42 |  |  |  |  | TBD
| HL | 132022 | 67086 | 67230 | 12 RB with RBstart=0 | 1711.58 |  |  |  |  | TBD
|  | 132322 | 67086 | 67230 | 12 RB with RBstart=19 | 1745 |  |  |  |  | TBD
|  | 132622 | 66486 | 66630 | 12 RB with RBstart=38 | 1778.42 |  |  |  |  | TBD
| HR | 132022 | 67086 | 67230 | 12 RB with RBstart=0 | 1711.58
|  | 132322 | 67086 | 67230 | 12 RB with RBstart=19 | 1745
|  | 132622 | 66486 | 66630 | 12 RB with RBstart=38 | 1778.42
No4 | FS | 132022 | 67086 | 67230 | 12 RB with RBstart=0 | 1711.58 |  |  |  |  | TBD
|  | 132322 | 67086 | 67230 | 12 RB with RBstart=19 | 1745 |  |  |  |  | TBD
|  | 132622 | 66486 | 66630 | 12 RB with RBstart=38 | 1778.42 |  |  |  |  | TBD
Device Held Up to Head for Voice (Yes/ No) | Test Position | PCC UL Channel | SCC DL Channel | SCC DL Channel | PCC UL RB Allocation | PCC TX Frequency (MHz) [center of UL RB allocation] | Secondary Antenna Label | Single Point Offset Test (SPOT) / Full Test (FT) | Single Point Offset Test Reference Test Case | PCC Secondary Antenna TRP (dBm)
Yes3 | FS | 132022 | 67086 | 67230 | 12 RB with RBstart=0 | 1711.58
|  | 132322 | 67086 | 67230 | 12 RB with RBstart=19 | 1745
|  | 132622 | 66486 | 66630 | 12 RB with RBstart=38 | 1778.42
| HL | 132022 | 67086 | 67230 | 12 RB with RBstart=0 | 1711.58
|  | 132322 | 67086 | 67230 | 12 RB with RBstart=19 | 1745
|  | 132622 | 66486 | 66630 | 12 RB with RBstart=38 | 1778.42
| HR | 132022 | 67086 | 67230 | 12 RB with RBstart=0 | 1711.58
|  | 132322 | 67086 | 67230 | 12 RB with RBstart=19 | 1745
|  | 132622 | 66486 | 66630 | 12 RB with RBstart=38 | 1778.42
No4 | FS | 132022 | 67086 | 67230 | 12 RB with RBstart=0 | 1711.58
|  | 132322 | 67086 | 67230 | 12 RB with RBstart=19 | 1745
|  | 132622 | 66486 | 66630 | 12 RB with RBstart=38 | 1778.42
Note 1: Primary Mechanical Mode refers to device configured in preferred mode per manufacturer instructions (typically means antenna extended, fold or portrait slide open, but depends on form factor).
Note 2: The appropriate limits shall be populated in this column based on the device width.
Note 3: “Yes” applies if the device supports voice operation in the talking position against the head in any cellular radio mode.
Note 4: “No” would be applicable to data-centric devices that are not held up against the head, e.g., embedded laptop solutions.

## Table B-538 to B-807 (C3 TIS)
TABLE B- |  | 538
LTE Band 2 Maximum C-TIS Level Requirements for the PCC in CA_2A-2A-5A for the Primary Mechanical Mode1
Reference OTA Test Plan Table 6-27
Device Held Up to Head for Voice (Yes/ No) | Test Position | PCC Channel | SCC1 Channel | SCC2 Channel | PCC DL RB Allocation | PCC RX Frequency (MHz) | Antenna Labels for PCC | Single Point Offset Test (SPOT) / Full Test (FT) | Single Point Offset Test Reference Test Case | PCC C-TIS (dBm) | PCC C-TIS Limit (dBm)2 | Pass / Fail / Info
Yes3 | FS | 650 | 900 | 2450 | 50 RB with RBstart=0 | 1935 |  |  |  |  | TBD
|  | 900 | 1150 | 2525 | 50 RB with RBstart=0 | 1960 |  |  |  |  | TBD
|  | 1150 | 650 | 2600 | 50 RB with RBstart=0 | 1985 |  |  |  |  | TBD
| HL | 650 | 900 | 2450 | 50 RB with RBstart=0 | 1935 |  |  |  |  | TBD
|  | 900 | 1150 | 2525 | 50 RB with RBstart=0 | 1960 |  |  |  |  | TBD
|  | 1150 | 650 | 2600 | 50 RB with RBstart=0 | 1985 |  |  |  |  | TBD
| HR | 650 | 900 | 2450 | 50 RB with RBstart=0 | 1935
|  | 900 | 1150 | 2525 | 50 RB with RBstart=0 | 1960
|  | 1150 | 650 | 2600 | 50 RB with RBstart=0 | 1985
No4 | FS | 650 | 900 | 2450 | 50 RB with RBstart=0 | 1935 |  |  |  |  | TBD
|  | 900 | 1150 | 2525 | 50 RB with RBstart=0 | 1960 |  |  |  |  | TBD
|  | 1150 | 650 | 2600 | 50 RB with RBstart=0 | 1985 |  |  |  |  | TBD
Note 1: Primary Mechanical Mode refers to device configured in preferred mode per manufacturer instructions (typically means antenna extended, fold or portrait slide open, but depends on form factor).
Note 2: The appropriate limits shall be populated in this column based on the device width.
Note 3: “Yes” applies if the device supports voice operation in the talking position against the head in any cellular radio mode.
Note 4: “No” would be applicable to data-centric devices that are not held up against the head, e.g., embedded laptop solutions.
TABLE B- |  | 539
LTE Band 2 Maximum C-TIS Level Requirements for the SCC1 in CA_2A-2A-5A for the Primary Mechanical Mode1
Reference OTA Test Plan Table 6-27
Device Held Up to Head for Voice (Yes/ No) | Test Position | PCC Channel | SCC1 Channel | SCC2 Channel | SCC1 DL RB Allocation | SCC1 RX Frequency (MHz) | Antenna Labels for SCC1 | Single Point Offset Test (SPOT) / Full Test (FT) | Single Point Offset Test Reference Test Case | SCC1 C-TIS (dBm) | SCC1 C-TIS Limit (dBm)2 | Pass / Fail / Info
Yes3 | FS | 650 | 900 | 2450 | 50 RB with RBstart=0 | 1960 |  |  |  |  | TBD
|  | 8004 | 650 | 2525 | 50 RB with RBstart=0 | 1935
|  | 900 | 1150 | 2525 | 50 RB with RBstart=0 | 1985 |  |  |  |  | TBD
|  | 1150 | 650 | 2600 | 50 RB with RBstart=0 | 1935 |  |  |  |  | TBD
| HL | 650 | 900 | 2450 | 50 RB with RBstart=0 | 1960 |  |  |  |  | TBD
|  | 8004 | 650 | 2525 | 50 RB with RBstart=0 | 1935
|  | 900 | 1150 | 2525 | 50 RB with RBstart=0 | 1985 |  |  |  |  | TBD
|  | 1150 | 650 | 2600 | 50 RB with RBstart=0 | 1935 |  |  |  |  | TBD
| HR | 650 | 900 | 2450 | 50 RB with RBstart=0 | 1960
|  | 8004 | 650 | 2525 | 50 RB with RBstart=0 | 1935
|  | 900 | 1150 | 2525 | 50 RB with RBstart=0 | 1985
|  | 1150 | 650 | 2600 | 50 RB with RBstart=0 | 1935
No5 | FS | 650 | 900 | 2450 | 50 RB with RBstart=0 | 1960 |  |  |  |  | TBD
|  | 8004 | 650 | 2525 | 50 RB with RBstart=0 | 1935
|  | 900 | 1150 | 2525 | 50 RB with RBstart=0 | 1985 |  |  |  |  | TBD
|  | 1150 | 650 | 2600 | 50 RB with RBstart=0 | 1935 |  |  |  |  | TBD
Note 1: Primary Mechanical Mode refers to device configured in preferred mode per manufacturer instructions (typically means antenna extended, fold or portrait slide open, but depends on form factor).
Note 2: The appropriate limits shall be populated in this column based on the device width.
Note 3: “Yes” applies if the device supports voice operation in the talking position against the head in any cellular radio mode.
Note 4: TIS testing is not required for the PCC on channel 800. TIS testing is only required for the SCC on channel 650.
Note 5: “No” would be applicable to data-centric devices that are not held up against the head, e.g., embedded laptop solutions.
TABLE B- |  | 540
LTE Band 5 Maximum C-TIS Level Requirements for the SCC2 in CA_2A-2A-5A for the Primary Mechanical Mode1
Reference OTA Test Plan Table 6-27
Device Held Up to Head for Voice (Yes/ No) | Test Position | PCC Channel | SCC1 Channel | SCC2 Channel | SCC2 DL RB Allocation | SCC2 RX Frequency (MHz) | Antenna Labels for SCC2 | Single Point Offset Test (SPOT) / Full Test (FT) | Single Point Offset Test Reference Test Case | SCC2 C-TIS (dBm) | SCC2 C-TIS Limit (dBm)2 | Pass / Fail / Info
Yes3 | FS | 650 | 900 | 2450 | 50 RB with RBstart=0 | 874 |  |  |  |  | TBD
|  | 900 | 1150 | 2525 | 50 RB with RBstart=0 | 881.5 |  |  |  |  | TBD
|  | 1150 | 650 | 2600 | 50 RB with RBstart=0 | 889 |  |  |  |  | TBD
| HL | 650 | 900 | 2450 | 50 RB with RBstart=0 | 874 |  |  |  |  | TBD
|  | 900 | 1150 | 2525 | 50 RB with RBstart=0 | 881.5 |  |  |  |  | TBD
|  | 1150 | 650 | 2600 | 50 RB with RBstart=0 | 889 |  |  |  |  | TBD
| HR | 650 | 900 | 2450 | 50 RB with RBstart=0 | 874
|  | 900 | 1150 | 2525 | 50 RB with RBstart=0 | 881.5
|  | 1150 | 650 | 2600 | 50 RB with RBstart=0 | 889
No4 | FS | 650 | 900 | 2450 | 50 RB with RBstart=0 | 874 |  |  |  |  | TBD
|  | 900 | 1150 | 2525 | 50 RB with RBstart=0 | 881.5 |  |  |  |  | TBD
|  | 1150 | 650 | 2600 | 50 RB with RBstart=0 | 889 |  |  |  |  | TBD
Note 1: Primary Mechanical Mode refers to device configured in preferred mode per manufacturer instructions (typically means antenna extended, fold or portrait slide open, but depends on form factor).
Note 2: The appropriate limits shall be populated in this column based on the device width.
Note 3: “Yes” applies if the device supports voice operation in the talking position against the head in any cellular radio mode.
Note 4: “No” would be applicable to data-centric devices that are not held up against the head, e.g., embedded laptop solutions.
TABLE B- |  | 541
LTE Band 2 Maximum C-TIS Level Requirements for the PCC in CA_2A-2A-12A for the Primary Mechanical Mode1
Reference OTA Test Plan Table 6-27
Device Held Up to Head for Voice (Yes/ No) | Test Position | PCC Channel | SCC1 Channel | SCC2 Channel | PCC DL RB Allocation | PCC RX Frequency (MHz) | Antenna Labels for PCC | Single Point Offset Test (SPOT) / Full Test (FT) | Single Point Offset Test Reference Test Case | PCC C-TIS (dBm) | PCC C-TIS Limit (dBm)2 | Pass / Fail / Info
Yes3 | FS | 650 | 900 | 5035 | 50 RB with RBstart=0 | 1935 |  |  |  |  | TBD
|  | 900 | 1150 | 5095 | 50 RB with RBstart=0 | 1960 |  |  |  |  | TBD
|  | 1150 | 650 | 5155 | 50 RB with RBstart=0 | 1985 |  |  |  |  | TBD
| HL | 650 | 900 | 5035 | 50 RB with RBstart=0 | 1935 |  |  |  |  | TBD
|  | 900 | 1150 | 5095 | 50 RB with RBstart=0 | 1960 |  |  |  |  | TBD
|  | 1150 | 650 | 5155 | 50 RB with RBstart=0 | 1985 |  |  |  |  | TBD
| HR | 650 | 900 | 5035 | 50 RB with RBstart=0 | 1935
|  | 900 | 1150 | 5095 | 50 RB with RBstart=0 | 1960
|  | 1150 | 650 | 5155 | 50 RB with RBstart=0 | 1985
No4 | FS | 650 | 900 | 5035 | 50 RB with RBstart=0 | 1935 |  |  |  |  | TBD
|  | 900 | 1150 | 5095 | 50 RB with RBstart=0 | 1960 |  |  |  |  | TBD
|  | 1150 | 650 | 5155 | 50 RB with RBstart=0 | 1985 |  |  |  |  | TBD
Note 1: Primary Mechanical Mode refers to device configured in preferred mode per manufacturer instructions (typically means antenna extended, fold or portrait slide open, but depends on form factor).
Note 2: The appropriate limits shall be populated in this column based on the device width.
Note 3: “Yes” applies if the device supports voice operation in the talking position against the head in any cellular radio mode.
Note 4: “No” would be applicable to data-centric devices that are not held up against the head, e.g., embedded laptop solutions.
TABLE B- |  | 542
LTE Band 2 Maximum C-TIS Level Requirements for the SCC1 in CA_2A-2A-12A for the Primary Mechanical Mode1
Reference OTA Test Plan Table 6-27
Device Held Up to Head for Voice (Yes/ No) | Test Position | PCC Channel | SCC1 Channel | SCC2 Channel | SCC1 DL RB Allocation | SCC1 RX Frequency (MHz) | Antenna Labels for SCC1 | Single Point Offset Test (SPOT) / Full Test (FT) | Single Point Offset Test Reference Test Case | SCC1 C-TIS (dBm) | SCC1 C-TIS Limit (dBm)2 | Pass / Fail / Info
Yes3 | FS | 650 | 900 | 5035 | 50 RB with RBstart=0 | 1960 |  |  |  |  | TBD
|  | 8004 | 650 | 5095 | 50 RB with RBstart=0 | 1935
|  | 900 | 1150 | 5095 | 50 RB with RBstart=0 | 1985 |  |  |  |  | TBD
|  | 1150 | 650 | 5155 | 50 RB with RBstart=0 | 1935 |  |  |  |  | TBD
| HL | 650 | 900 | 5035 | 50 RB with RBstart=0 | 1960 |  |  |  |  | TBD
|  | 8004 | 650 | 5095 | 50 RB with RBstart=0 | 1935
|  | 900 | 1150 | 5095 | 50 RB with RBstart=0 | 1985 |  |  |  |  | TBD
|  | 1150 | 650 | 5155 | 50 RB with RBstart=0 | 1935 |  |  |  |  | TBD
| HR | 650 | 900 | 5035 | 50 RB with RBstart=0 | 1960
|  | 8004 | 650 | 5095 | 50 RB with RBstart=0 | 1935
|  | 900 | 1150 | 5095 | 50 RB with RBstart=0 | 1985
|  | 1150 | 650 | 5155 | 50 RB with RBstart=0 | 1935
No5 | FS | 650 | 900 | 5035 | 50 RB with RBstart=0 | 1960 |  |  |  |  | TBD
|  | 8004 | 650 | 5095 | 50 RB with RBstart=0 | 1935
|  | 900 | 1150 | 5095 | 50 RB with RBstart=0 | 1985 |  |  |  |  | TBD
|  | 1150 | 650 | 5155 | 50 RB with RBstart=0 | 1935 |  |  |  |  | TBD
Note 1: Primary Mechanical Mode refers to device configured in preferred mode per manufacturer instructions (typically means antenna extended, fold or portrait slide open, but depends on form factor).
Note 2: The appropriate limits shall be populated in this column based on the device width.
Note 3: “Yes” applies if the device supports voice operation in the talking position against the head in any cellular radio mode.
Note 4: TIS testing is not required for the PCC on channel 800. TIS testing is only required for the SCC on channel 650.
Note 5: “No” would be applicable to data-centric devices that are not held up against the head, e.g., embedded laptop solutions.
TABLE B- |  | 543
LTE Band 12 Maximum C-TIS Level Requirements for the SCC2 in CA_2A-2A-12A for the Primary Mechanical Mode1
Reference OTA Test Plan Table 6-27
Device Held Up to Head for Voice (Yes/ No) | Test Position | PCC Channel | SCC1 Channel | SCC2 Channel | SCC2 DL RB Allocation | SCC2 RX Frequency (MHz) | Antenna Labels for SCC2 | Single Point Offset Test (SPOT) / Full Test (FT) | Single Point Offset Test Reference Test Case | SCC2 C-TIS (dBm) | SCC2 C-TIS Limit (dBm)2 | Pass / Fail / Info
Yes3 | FS | 650 | 900 | 5035 | 25 RB with RBstart=0 | 731.5 |  |  |  |  | TBD
|  | 900 | 1150 | 5095 | 25 RB with RBstart=0 | 737.5 |  |  |  |  | TBD
|  | 1150 | 650 | 5155 | 25 RB with RBstart=0 | 743.5 |  |  |  |  | TBD
| HL | 650 | 900 | 5035 | 25 RB with RBstart=0 | 731.5 |  |  |  |  | TBD
|  | 900 | 1150 | 5095 | 25 RB with RBstart=0 | 737.5 |  |  |  |  | TBD
|  | 1150 | 650 | 5155 | 25 RB with RBstart=0 | 743.5 |  |  |  |  | TBD
| HR | 650 | 900 | 5035 | 25 RB with RBstart=0 | 731.5
|  | 900 | 1150 | 5095 | 25 RB with RBstart=0 | 737.5
|  | 1150 | 650 | 5155 | 25 RB with RBstart=0 | 743.5
No4 | FS | 650 | 900 | 5035 | 25 RB with RBstart=0 | 731.5 |  |  |  |  | TBD
|  | 900 | 1150 | 5095 | 25 RB with RBstart=0 | 737.5 |  |  |  |  | TBD
|  | 1150 | 650 | 5155 | 25 RB with RBstart=0 | 743.5 |  |  |  |  | TBD
Note 1: Primary Mechanical Mode refers to device configured in preferred mode per manufacturer instructions (typically means antenna extended, fold or portrait slide open, but depends on form factor).
Note 2: The appropriate limits shall be populated in this column based on the device width.
Note 3: “Yes” applies if the device supports voice operation in the talking position against the head in any cellular radio mode.
Note 4: “No” would be applicable to data-centric devices that are not held up against the head, e.g., embedded laptop solutions.
TABLE B- |  | 544
LTE Band 2 Maximum C-TIS Level Requirements for the PCC in CA_2A-2A-13A for the Primary Mechanical Mode1
Reference OTA Test Plan Table 6-27
Device Held Up to Head for Voice (Yes/ No) | Test Position | PCC Channel | SCC1 Channel | SCC2 Channel | PCC DL RB Allocation | PCC RX Frequency (MHz) | Antenna Labels for PCC | Single Point Offset Test (SPOT) / Full Test (FT) | Single Point Offset Test Reference Test Case | PCC C-TIS (dBm) | PCC C-TIS Limit (dBm)2 | Pass / Fail / Info
Yes3 | FS | 650 | 900 | 5230 | 50 RB with RBstart=0 | 1935 |  |  |  |  | TBD
|  | 900 | 1150 | 5230 | 50 RB with RBstart=0 | 1960 |  |  |  |  | TBD
|  | 1150 | 650 | 5230 | 50 RB with RBstart=0 | 1985 |  |  |  |  | TBD
| HL | 650 | 900 | 5230 | 50 RB with RBstart=0 | 1935 |  |  |  |  | TBD
|  | 900 | 1150 | 5230 | 50 RB with RBstart=0 | 1960 |  |  |  |  | TBD
|  | 1150 | 650 | 5230 | 50 RB with RBstart=0 | 1985 |  |  |  |  | TBD
| HR | 650 | 900 | 5230 | 50 RB with RBstart=0 | 1935
|  | 900 | 1150 | 5230 | 50 RB with RBstart=0 | 1960
|  | 1150 | 650 | 5230 | 50 RB with RBstart=0 | 1985
No4 | FS | 650 | 900 | 5230 | 50 RB with RBstart=0 | 1935 |  |  |  |  | TBD
|  | 900 | 1150 | 5230 | 50 RB with RBstart=0 | 1960 |  |  |  |  | TBD
|  | 1150 | 650 | 5230 | 50 RB with RBstart=0 | 1985 |  |  |  |  | TBD
Note 1: Primary Mechanical Mode refers to device configured in preferred mode per manufacturer instructions (typically means antenna extended, fold or portrait slide open, but depends on form factor).
Note 2: The appropriate limits shall be populated in this column based on the device width.
Note 3: “Yes” applies if the device supports voice operation in the talking position against the head in any cellular radio mode.
Note 4: “No” would be applicable to data-centric devices that are not held up against the head, e.g., embedded laptop solutions.
TABLE B- |  | 545
LTE Band 2 Maximum C-TIS Level Requirements for the SCC1 in CA_2A-2A-13A for the Primary Mechanical Mode1
Reference OTA Test Plan Table 6-27
Device Held Up to Head for Voice (Yes/ No) | Test Position | PCC Channel | SCC1 Channel | SCC2 Channel | SCC1 DL RB Allocation | SCC1 RX Frequency (MHz) | Antenna Labels for SCC1 | Single Point Offset Test (SPOT) / Full Test (FT) | Single Point Offset Test Reference Test Case | SCC1 C-TIS (dBm) | SCC1 C-TIS Limit (dBm)2 | Pass / Fail / Info
Yes3 | FS | 650 | 900 | 5230 | 50 RB with RBstart=0 | 1960 |  |  |  |  | TBD
|  | 8004 | 650 | 5230 | 50 RB with RBstart=0 | 1935
|  | 900 | 1150 | 5230 | 50 RB with RBstart=0 | 1985 |  |  |  |  | TBD
|  | 1150 | 650 | 5230 | 50 RB with RBstart=0 | 1935 |  |  |  |  | TBD
| HL | 650 | 900 | 5230 | 50 RB with RBstart=0 | 1960 |  |  |  |  | TBD
|  | 8004 | 650 | 5230 | 50 RB with RBstart=0 | 1935
|  | 900 | 1150 | 5230 | 50 RB with RBstart=0 | 1985 |  |  |  |  | TBD
|  | 1150 | 650 | 5230 | 50 RB with RBstart=0 | 1935 |  |  |  |  | TBD
| HR | 650 | 900 | 5230 | 50 RB with RBstart=0 | 1960
|  | 8004 | 650 | 5230 | 50 RB with RBstart=0 | 1935
|  | 900 | 1150 | 5230 | 50 RB with RBstart=0 | 1985
|  | 1150 | 650 | 5230 | 50 RB with RBstart=0 | 1935
No5 | FS | 650 | 900 | 5230 | 50 RB with RBstart=0 | 1960 |  |  |  |  | TBD
|  | 8004 | 650 | 5230 | 50 RB with RBstart=0 | 1935
|  | 900 | 1150 | 5230 | 50 RB with RBstart=0 | 1985 |  |  |  |  | TBD
|  | 1150 | 650 | 5230 | 50 RB with RBstart=0 | 1935 |  |  |  |  | TBD
Note 1: Primary Mechanical Mode refers to device configured in preferred mode per manufacturer instructions (typically means antenna extended, fold or portrait slide open, but depends on form factor).
Note 2: The appropriate limits shall be populated in this column based on the device width.
Note 3: “Yes” applies if the device supports voice operation in the talking position against the head in any cellular radio mode.
Note 4: TIS testing is not required for the PCC on channel 800. TIS testing is only required for the SCC on channel 650.
Note 5: “No” would be applicable to data-centric devices that are not held up against the head, e.g., embedded laptop solutions.
TABLE B- |  | 546
LTE Band 13 Maximum C-TIS Level Requirements for the SCC2 in CA_2A-2A-13A for the Primary Mechanical Mode1
Reference OTA Test Plan Table 6-27
Device Held Up to Head for Voice (Yes/ No) | Test Position | PCC Channel | SCC1 Channel | SCC2 Channel | SCC2 DL RB Allocation | SCC2 RX Frequency (MHz) | Antenna Labels for SCC2 | Single Point Offset Test (SPOT) / Full Test (FT) | Single Point Offset Test Reference Test Case | SCC2 C-TIS (dBm) | SCC2 C-TIS Limit (dBm)2 | Pass / Fail / Info
Yes3 | FS | 650 | 900 | 5230 | 50 RB with RBstart=0 | 751 |  |  |  |  | TBD
|  | 900 | 1150 | 5230 | 50 RB with RBstart=0 | 751 |  |  |  |  | TBD
|  | 1150 | 650 | 5230 | 50 RB with RBstart=0 | 751 |  |  |  |  | TBD
| HL | 650 | 900 | 5230 | 50 RB with RBstart=0 | 751 |  |  |  |  | TBD
|  | 900 | 1150 | 5230 | 50 RB with RBstart=0 | 751 |  |  |  |  | TBD
|  | 1150 | 650 | 5230 | 50 RB with RBstart=0 | 751 |  |  |  |  | TBD
| HR | 650 | 900 | 5230 | 50 RB with RBstart=0 | 751
|  | 900 | 1150 | 5230 | 50 RB with RBstart=0 | 751
|  | 1150 | 650 | 5230 | 50 RB with RBstart=0 | 751
No4 | FS | 650 | 900 | 5230 | 50 RB with RBstart=0 | 751 |  |  |  |  | TBD
|  | 900 | 1150 | 5230 | 50 RB with RBstart=0 | 751 |  |  |  |  | TBD
|  | 1150 | 650 | 5230 | 50 RB with RBstart=0 | 751 |  |  |  |  | TBD
Note 1: Primary Mechanical Mode refers to device configured in preferred mode per manufacturer instructions (typically means antenna extended, fold or portrait slide open, but depends on form factor).
Note 2: The appropriate limits shall be populated in this column based on the device width.
Note 3: “Yes” applies if the device supports voice operation in the talking position against the head in any cellular radio mode.
Note 4: “No” would be applicable to data-centric devices that are not held up against the head, e.g., embedded laptop solutions.
TABLE B- |  | 547
LTE Band 2 Maximum C-TIS Level Requirements for the PCC in CA_2A-2A-66A for the Primary Mechanical Mode1
Reference OTA Test Plan Table 6-27
Device Held Up to Head for Voice (Yes/ No) | Test Position | PCC Channel | SCC1 Channel | SCC2 Channel | PCC DL RB Allocation | PCC RX Frequency (MHz) | Antenna Labels for PCC | Single Point Offset Test (SPOT) / Full Test (FT) | Single Point Offset Test Reference Test Case | PCC C-TIS (dBm) | PCC C-TIS Limit (dBm)2 | Pass / Fail / Info
Yes3 | FS | 650 | 900 | 66486 | 50 RB with RBstart=0 | 1935 |  |  |  |  | TBD
|  | 900 | 1150 | 67086 | 50 RB with RBstart=0 | 1960 |  |  |  |  | TBD
|  | 1150 | 650 | 67286 | 50 RB with RBstart=0 | 1985 |  |  |  |  | TBD
| HL | 650 | 900 | 66486 | 50 RB with RBstart=0 | 1935 |  |  |  |  | TBD
|  | 900 | 1150 | 67086 | 50 RB with RBstart=0 | 1960 |  |  |  |  | TBD
|  | 1150 | 650 | 67286 | 50 RB with RBstart=0 | 1985 |  |  |  |  | TBD
| HR | 650 | 900 | 66486 | 50 RB with RBstart=0 | 1935
|  | 900 | 1150 | 67086 | 50 RB with RBstart=0 | 1960
|  | 1150 | 650 | 67286 | 50 RB with RBstart=0 | 1985
No4 | FS | 650 | 900 | 66486 | 50 RB with RBstart=0 | 1935 |  |  |  |  | TBD
|  | 900 | 1150 | 67086 | 50 RB with RBstart=0 | 1960 |  |  |  |  | TBD
|  | 1150 | 650 | 67286 | 50 RB with RBstart=0 | 1985 |  |  |  |  | TBD
Note 1: Primary Mechanical Mode refers to device configured in preferred mode per manufacturer instructions (typically means antenna extended, fold or portrait slide open, but depends on form factor).
Note 2: The appropriate limits shall be populated in this column based on the device width.
Note 3: “Yes” applies if the device supports voice operation in the talking position against the head in any cellular radio mode.
Note 4: “No” would be applicable to data-centric devices that are not held up against the head, e.g., embedded laptop solutions.
TABLE B- |  | 548
LTE Band 2 Maximum C-TIS Level Requirements for the SCC1 in CA_2A-2A-66A for the Primary Mechanical Mode1
Reference OTA Test Plan Table 6-27
Device Held Up to Head for Voice (Yes/ No) | Test Position | PCC Channel | SCC1 Channel | SCC2 Channel | SCC1 DL RB Allocation | SCC1 RX Frequency (MHz) | Antenna Labels for SCC1 | Single Point Offset Test (SPOT) / Full Test (FT) | Single Point Offset Test Reference Test Case | SCC1 C-TIS (dBm) | SCC1 C-TIS Limit (dBm)2 | Pass / Fail / Info
Yes3 | FS | 650 | 900 | 66486 | 50 RB with RBstart=0 | 1960 |  |  |  |  | TBD
|  | 800 | 650 | 66786 | 50 RB with RBstart=0 | 1935
|  | 900 | 1150 | 67086 | 50 RB with RBstart=0 | 1985 |  |  |  |  | TBD
|  | 1150 | 650 | 67286 | 50 RB with RBstart=0 | 1935 |  |  |  |  | TBD
| HL | 650 | 900 | 66486 | 50 RB with RBstart=0 | 1960 |  |  |  |  | TBD
|  | 800 | 650 | 66786 | 50 RB with RBstart=0 | 1935
|  | 900 | 1150 | 67086 | 50 RB with RBstart=0 | 1985 |  |  |  |  | TBD
|  | 1150 | 650 | 67286 | 50 RB with RBstart=0 | 1935 |  |  |  |  | TBD
| HR | 650 | 900 | 66486 | 50 RB with RBstart=0 | 1960
|  | 800 | 650 | 66786 | 50 RB with RBstart=0 | 1935
|  | 900 | 1150 | 67086 | 50 RB with RBstart=0 | 1985
|  | 1150 | 650 | 67286 | 50 RB with RBstart=0 | 1935
No4 | FS | 650 | 900 | 66486 | 50 RB with RBstart=0 | 1960 |  |  |  |  | TBD
|  | 800 | 650 | 66786 | 50 RB with RBstart=0 | 1935
|  | 900 | 1150 | 67086 | 50 RB with RBstart=0 | 1985 |  |  |  |  | TBD
|  | 1150 | 650 | 67286 | 50 RB with RBstart=0 | 1935 |  |  |  |  | TBD
Note 1: Primary Mechanical Mode refers to device configured in preferred mode per manufacturer instructions (typically means antenna extended, fold or portrait slide open, but depends on form factor).
Note 2: The appropriate limits shall be populated in this column based on the device width.
Note 3: “Yes” applies if the device supports voice operation in the talking position against the head in any cellular radio mode.
Note 4: “No” would be applicable to data-centric devices that are not held up against the head, e.g., embedded laptop solutions.
TABLE B- |  | 549
LTE Band 66 Maximum C-TIS Level Requirements for the SCC2 in CA_2A-2A-66A for the Primary Mechanical Mode1
Reference OTA Test Plan Table 6-27
Device Held Up to Head for Voice (Yes/ No) | Test Position | PCC Channel | SCC1 Channel | SCC2 Channel | SCC2 DL RB Allocation | SCC2 RX Frequency (MHz) | Antenna Labels for SCC2 | Single Point Offset Test (SPOT) / Full Test (FT) | Single Point Offset Test Reference Test Case | SCC2 C-TIS (dBm) | SCC2 C-TIS Limit (dBm)2 | Pass / Fail / Info
Yes3 | FS | 650 | 900 | 66486 | 50 RB with RBstart=0 | 2115 |  |  |  |  | TBD
|  | 900 | 1150 | 67086 | 50 RB with RBstart=0 | 2175 |  |  |  |  | TBD
|  | 1150 | 650 | 67286 | 50 RB with RBstart=0 | 2195 |  |  |  |  | TBD
| HL | 650 | 900 | 66486 | 50 RB with RBstart=0 | 2115 |  |  |  |  | TBD
|  | 900 | 1150 | 67086 | 50 RB with RBstart=0 | 2175 |  |  |  |  | TBD
|  | 1150 | 650 | 67286 | 50 RB with RBstart=0 | 2195 |  |  |  |  | TBD
| HR | 650 | 900 | 66486 | 50 RB with RBstart=0 | 2115
|  | 900 | 1150 | 67086 | 50 RB with RBstart=0 | 2175
|  | 1150 | 650 | 67286 | 50 RB with RBstart=0 | 2195
No4 | FS | 650 | 900 | 66486 | 50 RB with RBstart=0 | 2115 |  |  |  |  | TBD
|  | 900 | 1150 | 67086 | 50 RB with RBstart=0 | 2175 |  |  |  |  | TBD
|  | 1150 | 650 | 67286 | 50 RB with RBstart=0 | 2195 |  |  |  |  | TBD
Note 1: Primary Mechanical Mode refers to device configured in preferred mode per manufacturer instructions (typically means antenna extended, fold or portrait slide open, but depends on form factor).
Note 2: The appropriate limits shall be populated in this column based on the device width.
Note 3: “Yes” applies if the device supports voice operation in the talking position against the head in any cellular radio mode.
Note 4: “No” would be applicable to data-centric devices that are not held up against the head, e.g., embedded laptop solutions.
TABLE B- |  | 550
LTE Band 2 Maximum C-TIS Level Requirements for the PCC in CA_2A-4A-4A for the Primary Mechanical Mode1
Reference OTA Test Plan Table 6-27
Device Held Up to Head for Voice (Yes/ No) | Test Position | PCC Channel | SCC1 Channel | SCC2 Channel | PCC DL RB Allocation | PCC RX Frequency (MHz) | Antenna Labels for PCC | Single Point Offset Test (SPOT) / Full Test (FT) | Single Point Offset Test Reference Test Case | PCC C-TIS (dBm) | PCC C-TIS Limit (dBm)2 | Pass / Fail / Info
Yes3 | FS | 650 | 2000 | 2175 | 50 RB with RBstart=0 | 1935 |  |  |  |  | TBD
|  | 900 | 2175 | 2350 | 50 RB with RBstart=0 | 1960 |  |  |  |  | TBD
|  | 1150 | 2350 | 2000 | 50 RB with RBstart=0 | 1985 |  |  |  |  | TBD
| HL | 650 | 2000 | 2175 | 50 RB with RBstart=0 | 1935 |  |  |  |  | TBD
|  | 900 | 2175 | 2350 | 50 RB with RBstart=0 | 1960 |  |  |  |  | TBD
|  | 1150 | 2350 | 2000 | 50 RB with RBstart=0 | 1985 |  |  |  |  | TBD
| HR | 650 | 2000 | 2175 | 50 RB with RBstart=0 | 1935
|  | 900 | 2175 | 2350 | 50 RB with RBstart=0 | 1960
|  | 1150 | 2350 | 2000 | 50 RB with RBstart=0 | 1985
No4 | FS | 650 | 2000 | 2175 | 50 RB with RBstart=0 | 1935 |  |  |  |  | TBD
|  | 900 | 2175 | 2350 | 50 RB with RBstart=0 | 1960 |  |  |  |  | TBD
|  | 1150 | 2350 | 2000 | 50 RB with RBstart=0 | 1985 |  |  |  |  | TBD
Note 1: Primary Mechanical Mode refers to device configured in preferred mode per manufacturer instructions (typically means antenna extended, fold or portrait slide open, but depends on form factor).
Note 2: The appropriate limits shall be populated in this column based on the device width.
Note 3: “Yes” applies if the device supports voice operation in the talking position against the head in any cellular radio mode.
Note 4: “No” would be applicable to data-centric devices that are not held up against the head, e.g., embedded laptop solutions.
TABLE B- |  | 551
LTE Band 4 Maximum C-TIS Level Requirements for the SCC1 in CA_2A-4A-4A for the Primary Mechanical Mode1
Reference OTA Test Plan Table 6-27
Device Held Up to Head for Voice (Yes/ No) | Test Position | PCC Channel | SCC1 Channel | SCC2 Channel | SCC1 DL RB Allocation | SCC1 RX Frequency (MHz) | Antenna Labels for SCC1 | Single Point Offset Test (SPOT) / Full Test (FT) | Single Point Offset Test Reference Test Case | SCC1 C-TIS (dBm) | SCC1 C-TIS Limit (dBm)2 | Pass / Fail / Info
Yes3 | FS | 650 | 2000 | 2175 | 50 RB with RBstart=0 | 2115 |  |  |  |  | TBD
|  | 900 | 2175 | 2350 | 50 RB with RBstart=0 | 2132.5 |  |  |  |  | TBD
|  | 1150 | 2350 | 2000 | 50 RB with RBstart=0 | 2150 |  |  |  |  | TBD
| HL | 650 | 2000 | 2175 | 50 RB with RBstart=0 | 2115 |  |  |  |  | TBD
|  | 900 | 2175 | 2350 | 50 RB with RBstart=0 | 2132.5 |  |  |  |  | TBD
|  | 1150 | 2350 | 2000 | 50 RB with RBstart=0 | 2150 |  |  |  |  | TBD
| HR | 650 | 2000 | 2175 | 50 RB with RBstart=0 | 2115
|  | 900 | 2175 | 2350 | 50 RB with RBstart=0 | 2132.5
|  | 1150 | 2350 | 2000 | 50 RB with RBstart=0 | 2150
No4 | FS | 650 | 2000 | 2175 | 50 RB with RBstart=0 | 2115 |  |  |  |  | TBD
|  | 900 | 2175 | 2350 | 50 RB with RBstart=0 | 2132.5 |  |  |  |  | TBD
|  | 1150 | 2350 | 2000 | 50 RB with RBstart=0 | 2150 |  |  |  |  | TBD
Note 1: Primary Mechanical Mode refers to device configured in preferred mode per manufacturer instructions (typically means antenna extended, fold or portrait slide open, but depends on form factor).
Note 2: The appropriate limits shall be populated in this column based on the device width.
Note 3: “Yes” applies if the device supports voice operation in the talking position against the head in any cellular radio mode.
Note 4: “No” would be applicable to data-centric devices that are not held up against the head, e.g., embedded laptop solutions.
TABLE B- |  | 552
LTE Band 4 Maximum C-TIS Level Requirements for the SCC2 in CA_2A-4A-4A for the Primary Mechanical Mode1
Reference OTA Test Plan Table 6-27
Device Held Up to Head for Voice (Yes/ No) | Test Position | PCC Channel | SCC1 Channel | SCC2 Channel | SCC2 DL RB Allocation | SCC2 RX Frequency (MHz) | Antenna Labels for SCC2 | Single Point Offset Test (SPOT) / Full Test (FT) | Single Point Offset Test Reference Test Case | SCC2 C-TIS (dBm) | SCC2 C-TIS Limit (dBm)2 | Pass / Fail / Info
Yes3 | FS | 650 | 2000 | 2175 | 50 RB with RBstart=0 | 2132.5 |  |  |  |  | TBD
|  | 900 | 2175 | 2350 | 50 RB with RBstart=0 | 2150 |  |  |  |  | TBD
|  | 1150 | 2350 | 2000 | 50 RB with RBstart=0 | 2115 |  |  |  |  | TBD
| HL | 650 | 2000 | 2175 | 50 RB with RBstart=0 | 2132.5 |  |  |  |  | TBD
|  | 900 | 2175 | 2350 | 50 RB with RBstart=0 | 2150 |  |  |  |  | TBD
|  | 1150 | 2350 | 2000 | 50 RB with RBstart=0 | 2115 |  |  |  |  | TBD
| HR | 650 | 2000 | 2175 | 50 RB with RBstart=0 | 2132.5
|  | 900 | 2175 | 2350 | 50 RB with RBstart=0 | 2150
|  | 1150 | 2350 | 2000 | 50 RB with RBstart=0 | 2115
No4 | FS | 650 | 2000 | 2175 | 50 RB with RBstart=0 | 2132.5 |  |  |  |  | TBD
|  | 900 | 2175 | 2350 | 50 RB with RBstart=0 | 2150 |  |  |  |  | TBD
|  | 1150 | 2350 | 2000 | 50 RB with RBstart=0 | 2115 |  |  |  |  | TBD
Note 1: Primary Mechanical Mode refers to device configured in preferred mode per manufacturer instructions (typically means antenna extended, fold or portrait slide open, but depends on form factor).
Note 2: The appropriate limits shall be populated in this column based on the device width.
Note 3: “Yes” applies if the device supports voice operation in the talking position against the head in any cellular radio mode.
Note 4: “No” would be applicable to data-centric devices that are not held up against the head, e.g., embedded laptop solutions.
TABLE B- |  | 553
LTE Band 2 Maximum C-TIS Level Requirements for the PCC in CA_2A-4A-5A for the Primary Mechanical Mode1
Reference OTA Test Plan Table 6-27
Device Held Up to Head for Voice (Yes/ No) | Test Position | PCC Channel | SCC1 Channel | SCC2 Channel | PCC DL RB Allocation | PCC RX Frequency (MHz) | Antenna Labels for PCC | Single Point Offset Test (SPOT) / Full Test (FT) | Single Point Offset Test Reference Test Case | PCC C-TIS (dBm) | PCC C-TIS Limit (dBm)2 | Pass / Fail / Info
Yes3 | FS | 650 | 2000 | 2450 | 50 RB with RBstart=0 | 1935 |  |  |  |  | TBD
|  | 900 | 2175 | 2525 | 50 RB with RBstart=0 | 1960 |  |  |  |  | TBD
|  | 1150 | 2350 | 2600 | 50 RB with RBstart=0 | 1985 |  |  |  |  | TBD
| HL | 650 | 2000 | 2450 | 50 RB with RBstart=0 | 1935 |  |  |  |  | TBD
|  | 900 | 2175 | 2525 | 50 RB with RBstart=0 | 1960 |  |  |  |  | TBD
|  | 1150 | 2350 | 2600 | 50 RB with RBstart=0 | 1985 |  |  |  |  | TBD
| HR | 650 | 2000 | 2450 | 50 RB with RBstart=0 | 1935
|  | 900 | 2175 | 2525 | 50 RB with RBstart=0 | 1960
|  | 1150 | 2350 | 2600 | 50 RB with RBstart=0 | 1985
No4 | FS | 650 | 2000 | 2450 | 50 RB with RBstart=0 | 1935 |  |  |  |  | TBD
|  | 900 | 2175 | 2525 | 50 RB with RBstart=0 | 1960 |  |  |  |  | TBD
|  | 1150 | 2350 | 2600 | 50 RB with RBstart=0 | 1985 |  |  |  |  | TBD
Note 1: Primary Mechanical Mode refers to device configured in preferred mode per manufacturer instructions (typically means antenna extended, fold or portrait slide open, but depends on form factor).
Note 2: The appropriate limits shall be populated in this column based on the device width.
Note 3: “Yes” applies if the device supports voice operation in the talking position against the head in any cellular radio mode.
Note 4: “No” would be applicable to data-centric devices that are not held up against the head, e.g., embedded laptop solutions.
TABLE B- |  | 554
LTE Band 4 Maximum C-TIS Level Requirements for the SCC1 in CA_2A-4A-5A for the Primary Mechanical Mode1
Reference OTA Test Plan Table 6-27
Device Held Up to Head for Voice (Yes/ No) | Test Position | PCC Channel | SCC1 Channel | SCC2 Channel | SCC1 DL RB Allocation | SCC1 RX Frequency (MHz) | Antenna Labels for SCC1 | Single Point Offset Test (SPOT) / Full Test (FT) | Single Point Offset Test Reference Test Case | SCC1 C-TIS (dBm) | SCC1 C-TIS Limit (dBm)2 | Pass / Fail / Info
Yes3 | FS | 650 | 2000 | 2450 | 50 RB with RBstart=0 | 2115 |  |  |  |  | TBD
|  | 900 | 2175 | 2525 | 50 RB with RBstart=0 | 2132.5 |  |  |  |  | TBD
|  | 1150 | 2350 | 2600 | 50 RB with RBstart=0 | 2150 |  |  |  |  | TBD
| HL | 650 | 2000 | 2450 | 50 RB with RBstart=0 | 2115 |  |  |  |  | TBD
|  | 900 | 2175 | 2525 | 50 RB with RBstart=0 | 2132.5 |  |  |  |  | TBD
|  | 1150 | 2350 | 2600 | 50 RB with RBstart=0 | 2150 |  |  |  |  | TBD
| HR | 650 | 2000 | 2450 | 50 RB with RBstart=0 | 2115
|  | 900 | 2175 | 2525 | 50 RB with RBstart=0 | 2132.5
|  | 1150 | 2350 | 2600 | 50 RB with RBstart=0 | 2150
No4 | FS | 650 | 2000 | 2450 | 50 RB with RBstart=0 | 2115 |  |  |  |  | TBD
|  | 900 | 2175 | 2525 | 50 RB with RBstart=0 | 2132.5 |  |  |  |  | TBD
|  | 1150 | 2350 | 2600 | 50 RB with RBstart=0 | 2150 |  |  |  |  | TBD
Note 1: Primary Mechanical Mode refers to device configured in preferred mode per manufacturer instructions (typically means antenna extended, fold or portrait slide open, but depends on form factor).
Note 2: The appropriate limits shall be populated in this column based on the device width.
Note 3: “Yes” applies if the device supports voice operation in the talking position against the head in any cellular radio mode.
Note 4: “No” would be applicable to data-centric devices that are not held up against the head, e.g., embedded laptop solutions.
TABLE B- |  | 555
LTE Band 5 Maximum C-TIS Level Requirements for the SCC2 in CA_2A-4A-5A for the Primary Mechanical Mode1
Reference OTA Test Plan Table 6-27
Device Held Up to Head for Voice (Yes/ No) | Test Position | PCC Channel | SCC1 Channel | SCC2 Channel | SCC2 DL RB Allocation | SCC2 RX Frequency (MHz) | Antenna Labels for SCC2 | Single Point Offset Test (SPOT) / Full Test (FT) | Single Point Offset Test Reference Test Case | SCC2 C-TIS (dBm) | SCC2 C-TIS Limit (dBm)2 | Pass / Fail / Info
Yes3 | FS | 650 | 2000 | 2450 | 50 RB with RBstart=0 | 874 |  |  |  |  | TBD
|  | 900 | 2175 | 2525 | 50 RB with RBstart=0 | 881.5 |  |  |  |  | TBD
|  | 1150 | 2350 | 2600 | 50 RB with RBstart=0 | 889 |  |  |  |  | TBD
| HL | 650 | 2000 | 2450 | 50 RB with RBstart=0 | 874 |  |  |  |  | TBD
|  | 900 | 2175 | 2525 | 50 RB with RBstart=0 | 881.5 |  |  |  |  | TBD
|  | 1150 | 2350 | 2600 | 50 RB with RBstart=0 | 889 |  |  |  |  | TBD
| HR | 650 | 2000 | 2450 | 50 RB with RBstart=0 | 874
|  | 900 | 2175 | 2525 | 50 RB with RBstart=0 | 881.5
|  | 1150 | 2350 | 2600 | 50 RB with RBstart=0 | 889
No4 | FS | 650 | 2000 | 2450 | 50 RB with RBstart=0 | 874 |  |  |  |  | TBD
|  | 900 | 2175 | 2525 | 50 RB with RBstart=0 | 881.5 |  |  |  |  | TBD
|  | 1150 | 2350 | 2600 | 50 RB with RBstart=0 | 889 |  |  |  |  | TBD
Note 1: Primary Mechanical Mode refers to device configured in preferred mode per manufacturer instructions (typically means antenna extended, fold or portrait slide open, but depends on form factor).
Note 2: The appropriate limits shall be populated in this column based on the device width.
Note 3: “Yes” applies if the device supports voice operation in the talking position against the head in any cellular radio mode.
Note 4: “No” would be applicable to data-centric devices that are not held up against the head, e.g., embedded laptop solutions.
TABLE B- |  | 556
LTE Band 2 Maximum C-TIS Level Requirements for the PCC in CA_2A-4A-12A for the Primary Mechanical Mode1
Reference OTA Test Plan Table 6-27
Device Held Up to Head for Voice (Yes/ No) | Test Position | PCC Channel | SCC1 Channel | SCC2 Channel | PCC DL RB Allocation | PCC RX Frequency (MHz) | Antenna Labels for PCC | Single Point Offset Test (SPOT) / Full Test (FT) | Single Point Offset Test Reference Test Case | PCC C-TIS (dBm) | PCC C-TIS Limit (dBm)2 | Pass / Fail / Info
Yes3 | FS | 650 | 2000 | 5035 | 50 RB with RBstart=0 | 1935 |  |  |  |  | TBD
|  | 900 | 2175 | 5095 | 50 RB with RBstart=0 | 1960 |  |  |  |  | TBD
|  | 1150 | 2350 | 5155 | 50 RB with RBstart=0 | 1985 |  |  |  |  | TBD
| HL | 650 | 2000 | 5035 | 50 RB with RBstart=0 | 1935 |  |  |  |  | TBD
|  | 900 | 2175 | 5095 | 50 RB with RBstart=0 | 1960 |  |  |  |  | TBD
|  | 1150 | 2350 | 5155 | 50 RB with RBstart=0 | 1985 |  |  |  |  | TBD
| HR | 650 | 2000 | 5035 | 50 RB with RBstart=0 | 1935
|  | 900 | 2175 | 5095 | 50 RB with RBstart=0 | 1960
|  | 1150 | 2350 | 5155 | 50 RB with RBstart=0 | 1985
No4 | FS | 650 | 2000 | 5035 | 50 RB with RBstart=0 | 1935 |  |  |  |  | TBD
|  | 900 | 2175 | 5095 | 50 RB with RBstart=0 | 1960 |  |  |  |  | TBD
|  | 1150 | 2350 | 5155 | 50 RB with RBstart=0 | 1985 |  |  |  |  | TBD
Note 1: Primary Mechanical Mode refers to device configured in preferred mode per manufacturer instructions (typically means antenna extended, fold or portrait slide open, but depends on form factor).
Note 2: The appropriate limits shall be populated in this column based on the device width.
Note 3: “Yes” applies if the device supports voice operation in the talking position against the head in any cellular radio mode.
Note 4: “No” would be applicable to data-centric devices that are not held up against the head, e.g., embedded laptop solutions.
TABLE B- |  | 557
LTE Band 4 Maximum C-TIS Level Requirements for the SCC1 in CA_2A-4A-12A for the Primary Mechanical Mode1
Reference OTA Test Plan Table 6-27
Device Held Up to Head for Voice (Yes/ No) | Test Position | PCC Channel | SCC1 Channel | SCC2 Channel | SCC1 DL RB Allocation | SCC1 RX Frequency (MHz) | Antenna Labels for SCC1 | Single Point Offset Test (SPOT) / Full Test (FT) | Single Point Offset Test Reference Test Case | SCC1 C-TIS (dBm) | SCC1 C-TIS Limit (dBm)2 | Pass / Fail / Info
Yes3 | FS | 650 | 2000 | 5035 | 50 RB with RBstart=0 | 2115 |  |  |  |  | TBD
|  | 900 | 2175 | 5095 | 50 RB with RBstart=0 | 2132.5 |  |  |  |  | TBD
|  | 1150 | 2350 | 5155 | 50 RB with RBstart=0 | 2150 |  |  |  |  | TBD
| HL | 650 | 2000 | 5035 | 50 RB with RBstart=0 | 2115 |  |  |  |  | TBD
|  | 900 | 2175 | 5095 | 50 RB with RBstart=0 | 2132.5 |  |  |  |  | TBD
|  | 1150 | 2350 | 5155 | 50 RB with RBstart=0 | 2150 |  |  |  |  | TBD
| HR | 650 | 2000 | 5035 | 50 RB with RBstart=0 | 2115
|  | 900 | 2175 | 5095 | 50 RB with RBstart=0 | 2132.5
|  | 1150 | 2350 | 5155 | 50 RB with RBstart=0 | 2150
No4 | FS | 650 | 2000 | 5035 | 50 RB with RBstart=0 | 2115 |  |  |  |  | TBD
|  | 900 | 2175 | 5095 | 50 RB with RBstart=0 | 2132.5 |  |  |  |  | TBD
|  | 1150 | 2350 | 5155 | 50 RB with RBstart=0 | 2150 |  |  |  |  | TBD
Note 1: Primary Mechanical Mode refers to device configured in preferred mode per manufacturer instructions (typically means antenna extended, fold or portrait slide open, but depends on form factor).
Note 2: The appropriate limits shall be populated in this column based on the device width.
Note 3: “Yes” applies if the device supports voice operation in the talking position against the head in any cellular radio mode.
Note 4: “No” would be applicable to data-centric devices that are not held up against the head, e.g., embedded laptop solutions.
TABLE B- |  | 558
LTE Band 12 Maximum C-TIS Level Requirements for the SCC2 in CA_2A-4A-12A for the Primary Mechanical Mode1
Reference OTA Test Plan Table 6-27
Device Held Up to Head for Voice (Yes/ No) | Test Position | PCC Channel | SCC1 Channel | SCC2 Channel | SCC2 DL RB Allocation | SCC2 RX Frequency (MHz) | Antenna Labels for SCC2 | Single Point Offset Test (SPOT) / Full Test (FT) | Single Point Offset Test Reference Test Case | SCC2 C-TIS (dBm) | SCC2 C-TIS Limit (dBm)2 | Pass / Fail / Info
Yes3 | FS | 650 | 2000 | 5035 | 25 RB with RBstart=0 | 731.5 |  |  |  |  | TBD
|  | 900 | 2175 | 5095 | 25 RB with RBstart=0 | 737.5 |  |  |  |  | TBD
|  | 1150 | 2350 | 5155 | 25 RB with RBstart=0 | 743.5 |  |  |  |  | TBD
| HL | 650 | 2000 | 5035 | 25 RB with RBstart=0 | 731.5 |  |  |  |  | TBD
|  | 900 | 2175 | 5095 | 25 RB with RBstart=0 | 737.5 |  |  |  |  | TBD
|  | 1150 | 2350 | 5155 | 25 RB with RBstart=0 | 743.5 |  |  |  |  | TBD
| HR | 650 | 2000 | 5035 | 25 RB with RBstart=0 | 731.5
|  | 900 | 2175 | 5095 | 25 RB with RBstart=0 | 737.5
|  | 1150 | 2350 | 5155 | 25 RB with RBstart=0 | 743.5
No4 | FS | 650 | 2000 | 5035 | 25 RB with RBstart=0 | 731.5 |  |  |  |  | TBD
|  | 900 | 2175 | 5095 | 25 RB with RBstart=0 | 737.5 |  |  |  |  | TBD
|  | 1150 | 2350 | 5155 | 25 RB with RBstart=0 | 743.5 |  |  |  |  | TBD
Note 1: Primary Mechanical Mode refers to device configured in preferred mode per manufacturer instructions (typically means antenna extended, fold or portrait slide open, but depends on form factor).
Note 2: The appropriate limits shall be populated in this column based on the device width.
Note 3: “Yes” applies if the device supports voice operation in the talking position against the head in any cellular radio mode.
Note 4: “No” would be applicable to data-centric devices that are not held up against the head, e.g., embedded laptop solutions.
TABLE B- |  | 559
LTE Band 2 Maximum C-TIS Level Requirements for the PCC in CA_2A-4A-13A for the Primary Mechanical Mode1
Reference OTA Test Plan Table 6-27
Device Held Up to Head for Voice (Yes/ No) | Test Position | PCC Channel | SCC1 Channel | SCC2 Channel | PCC DL RB Allocation | PCC RX Frequency (MHz) | Antenna Labels for PCC | Single Point Offset Test (SPOT) / Full Test (FT) | Single Point Offset Test Reference Test Case | PCC C-TIS (dBm) | PCC C-TIS Limit (dBm)2 | Pass / Fail / Info
Yes3 | FS | 650 | 2000 | 5230 | 50 RB with RBstart=0 | 1935 |  |  |  |  | TBD
|  | 900 | 2175 | 5230 | 50 RB with RBstart=0 | 1960 |  |  |  |  | TBD
|  | 1150 | 2350 | 5230 | 50 RB with RBstart=0 | 1985 |  |  |  |  | TBD
| HL | 650 | 2000 | 5230 | 50 RB with RBstart=0 | 1935 |  |  |  |  | TBD
|  | 900 | 2175 | 5230 | 50 RB with RBstart=0 | 1960 |  |  |  |  | TBD
|  | 1150 | 2350 | 5230 | 50 RB with RBstart=0 | 1985 |  |  |  |  | TBD
| HR | 650 | 2000 | 5230 | 50 RB with RBstart=0 | 1935
|  | 900 | 2175 | 5230 | 50 RB with RBstart=0 | 1960
|  | 1150 | 2350 | 5230 | 50 RB with RBstart=0 | 1985
No4 | FS | 650 | 2000 | 5230 | 50 RB with RBstart=0 | 1935 |  |  |  |  | TBD
|  | 900 | 2175 | 5230 | 50 RB with RBstart=0 | 1960 |  |  |  |  | TBD
|  | 1150 | 2350 | 5230 | 50 RB with RBstart=0 | 1985 |  |  |  |  | TBD
Note 1: Primary Mechanical Mode refers to device configured in preferred mode per manufacturer instructions (typically means antenna extended, fold or portrait slide open, but depends on form factor).
Note 2: The appropriate limits shall be populated in this column based on the device width.
Note 3: “Yes” applies if the device supports voice operation in the talking position against the head in any cellular radio mode.
Note 4: “No” would be applicable to data-centric devices that are not held up against the head, e.g., embedded laptop solutions.
TABLE B- |  | 560
LTE Band 4 Maximum C-TIS Level Requirements for the SCC1 in CA_2A-4A-13A for the Primary Mechanical Mode1
Reference OTA Test Plan Table 6-27
Device Held Up to Head for Voice (Yes/ No) | Test Position | PCC Channel | SCC1 Channel | SCC2 Channel | SCC1 DL RB Allocation | SCC1 RX Frequency (MHz) | Antenna Labels for SCC1 | Single Point Offset Test (SPOT) / Full Test (FT) | Single Point Offset Test Reference Test Case | SCC1 C-TIS (dBm) | SCC1 C-TIS Limit (dBm)2 | Pass / Fail / Info
Yes3 | FS | 650 | 2000 | 5230 | 50 RB with RBstart=0 | 2115 |  |  |  |  | TBD
|  | 900 | 2175 | 5230 | 50 RB with RBstart=0 | 2132.5 |  |  |  |  | TBD
|  | 1150 | 2350 | 5230 | 50 RB with RBstart=0 | 2150 |  |  |  |  | TBD
| HL | 650 | 2000 | 5230 | 50 RB with RBstart=0 | 2115 |  |  |  |  | TBD
|  | 900 | 2175 | 5230 | 50 RB with RBstart=0 | 2132.5 |  |  |  |  | TBD
|  | 1150 | 2350 | 5230 | 50 RB with RBstart=0 | 2150 |  |  |  |  | TBD
| HR | 650 | 2000 | 5230 | 50 RB with RBstart=0 | 2115
|  | 900 | 2175 | 5230 | 50 RB with RBstart=0 | 2132.5
|  | 1150 | 2350 | 5230 | 50 RB with RBstart=0 | 2150
No4 | FS | 650 | 2000 | 5230 | 50 RB with RBstart=0 | 2115 |  |  |  |  | TBD
|  | 900 | 2175 | 5230 | 50 RB with RBstart=0 | 2132.5 |  |  |  |  | TBD
|  | 1150 | 2350 | 5230 | 50 RB with RBstart=0 | 2150 |  |  |  |  | TBD
Note 1: Primary Mechanical Mode refers to device configured in preferred mode per manufacturer instructions (typically means antenna extended, fold or portrait slide open, but depends on form factor).
Note 2: The appropriate limits shall be populated in this column based on the device width.
Note 3: “Yes” applies if the device supports voice operation in the talking position against the head in any cellular radio mode.
Note 4: “No” would be applicable to data-centric devices that are not held up against the head, e.g., embedded laptop solutions.
TABLE B- |  | 561
LTE Band 13 Maximum C-TIS Level Requirements for the SCC2 in CA_2A-4A-13A for the Primary Mechanical Mode1
Reference OTA Test Plan Table 6-27
Device Held Up to Head for Voice (Yes/ No) | Test Position | PCC Channel | SCC1 Channel | SCC2 Channel | SCC2 DL RB Allocation | SCC2 RX Frequency (MHz) | Antenna Labels for SCC2 | Single Point Offset Test (SPOT) / Full Test (FT) | Single Point Offset Test Reference Test Case | SCC2 C-TIS (dBm) | SCC2 C-TIS Limit (dBm)2 | Pass / Fail / Info
Yes3 | FS | 650 | 2000 | 5230 | 50 RB with RBstart=0 | 751 |  |  |  |  | TBD
|  | 900 | 2175 | 5230 | 50 RB with RBstart=0 | 751 |  |  |  |  | TBD
|  | 1150 | 2350 | 5230 | 50 RB with RBstart=0 | 751 |  |  |  |  | TBD
| HL | 650 | 2000 | 5230 | 50 RB with RBstart=0 | 751 |  |  |  |  | TBD
|  | 900 | 2175 | 5230 | 50 RB with RBstart=0 | 751 |  |  |  |  | TBD
|  | 1150 | 2350 | 5230 | 50 RB with RBstart=0 | 751 |  |  |  |  | TBD
| HR | 650 | 2000 | 5230 | 50 RB with RBstart=0 | 751
|  | 900 | 2175 | 5230 | 50 RB with RBstart=0 | 751
|  | 1150 | 2350 | 5230 | 50 RB with RBstart=0 | 751
No4 | FS | 650 | 2000 | 5230 | 50 RB with RBstart=0 | 751 |  |  |  |  | TBD
|  | 900 | 2175 | 5230 | 50 RB with RBstart=0 | 751 |  |  |  |  | TBD
|  | 1150 | 2350 | 5230 | 50 RB with RBstart=0 | 751 |  |  |  |  | TBD
Note 1: Primary Mechanical Mode refers to device configured in preferred mode per manufacturer instructions (typically means antenna extended, fold or portrait slide open, but depends on form factor).
Note 2: The appropriate limits shall be populated in this column based on the device width.
Note 3: “Yes” applies if the device supports voice operation in the talking position against the head in any cellular radio mode.
Note 4: “No” would be applicable to data-centric devices that are not held up against the head, e.g., embedded laptop solutions.
TABLE B- |  | 562
LTE Band 2 Maximum C-TIS Level Requirements for the PCC in CA_2A-5A-30A for the Primary Mechanical Mode1
Reference OTA Test Plan Table 6-27
Device Held Up to Head for Voice (Yes/ No) | Test Position | PCC Channel | SCC1 Channel | SCC2 Channel | PCC DL RB Allocation | PCC RX Frequency (MHz) | Antenna Labels for PCC | Single Point Offset Test (SPOT) / Full Test (FT) | Single Point Offset Test Reference Test Case | PCC C-TIS (dBm) | PCC C-TIS Limit (dBm)2 | Pass / Fail / Info
Yes3 | FS | 650 | 2450 | 9820 | 50 RB with RBstart=0 | 1935 |  |  |  |  | TBD
|  | 900 | 2525 | 9820 | 50 RB with RBstart=0 | 1960 |  |  |  |  | TBD
|  | 1150 | 2600 | 9820 | 50 RB with RBstart=0 | 1985 |  |  |  |  | TBD
| HL | 650 | 2450 | 9820 | 50 RB with RBstart=0 | 1935 |  |  |  |  | TBD
|  | 900 | 2525 | 9820 | 50 RB with RBstart=0 | 1960 |  |  |  |  | TBD
|  | 1150 | 2600 | 9820 | 50 RB with RBstart=0 | 1985 |  |  |  |  | TBD
| HR | 650 | 2450 | 9820 | 50 RB with RBstart=0 | 1935
|  | 900 | 2525 | 9820 | 50 RB with RBstart=0 | 1960
|  | 1150 | 2600 | 9820 | 50 RB with RBstart=0 | 1985
No4 | FS | 650 | 2450 | 9820 | 50 RB with RBstart=0 | 1935 |  |  |  |  | TBD
|  | 900 | 2525 | 9820 | 50 RB with RBstart=0 | 1960 |  |  |  |  | TBD
|  | 1150 | 2600 | 9820 | 50 RB with RBstart=0 | 1985 |  |  |  |  | TBD
Note 1: Primary Mechanical Mode refers to device configured in preferred mode per manufacturer instructions (typically means antenna extended, fold or portrait slide open, but depends on form factor).
Note 2: The appropriate limits shall be populated in this column based on the device width.
Note 3: “Yes” applies if the device supports voice operation in the talking position against the head in any cellular radio mode.
Note 4: “No” would be applicable to data-centric devices that are not held up against the head, e.g., embedded laptop solutions.
TABLE B- |  | 563
LTE Band 5 Maximum C-TIS Level Requirements for the SCC1 in CA_2A-5A-30A for the Primary Mechanical Mode1
Reference OTA Test Plan Table 6-27
Device Held Up to Head for Voice (Yes/ No) | Test Position | PCC Channel | SCC1 Channel | SCC2 Channel | SCC1 DL RB Allocation | SCC1 RX Frequency (MHz) | Antenna Labels for SCC1 | Single Point Offset Test (SPOT) / Full Test (FT) | Single Point Offset Test Reference Test Case | SCC1 C-TIS (dBm) | SCC1 C-TIS Limit (dBm)2 | Pass / Fail / Info
Yes3 | FS | 650 | 2450 | 9820 | 50 RB with RBstart=0 | 874 |  |  |  |  | TBD
|  | 900 | 2525 | 9820 | 50 RB with RBstart=0 | 881.5 |  |  |  |  | TBD
|  | 1150 | 2600 | 9820 | 50 RB with RBstart=0 | 889 |  |  |  |  | TBD
| HL | 650 | 2450 | 9820 | 50 RB with RBstart=0 | 874 |  |  |  |  | TBD
|  | 900 | 2525 | 9820 | 50 RB with RBstart=0 | 881.5 |  |  |  |  | TBD
|  | 1150 | 2600 | 9820 | 50 RB with RBstart=0 | 889 |  |  |  |  | TBD
| HR | 650 | 2450 | 9820 | 50 RB with RBstart=0 | 874
|  | 900 | 2525 | 9820 | 50 RB with RBstart=0 | 881.5
|  | 1150 | 2600 | 9820 | 50 RB with RBstart=0 | 889
No4 | FS | 650 | 2450 | 9820 | 50 RB with RBstart=0 | 874 |  |  |  |  | TBD
|  | 900 | 2525 | 9820 | 50 RB with RBstart=0 | 881.5 |  |  |  |  | TBD
|  | 1150 | 2600 | 9820 | 50 RB with RBstart=0 | 889 |  |  |  |  | TBD
Note 1: Primary Mechanical Mode refers to device configured in preferred mode per manufacturer instructions (typically means antenna extended, fold or portrait slide open, but depends on form factor).
Note 2: The appropriate limits shall be populated in this column based on the device width.
Note 3: “Yes” applies if the device supports voice operation in the talking position against the head in any cellular radio mode.
Note 4: “No” would be applicable to data-centric devices that are not held up against the head, e.g., embedded laptop solutions.
TABLE B- |  | 564
LTE Band 30 Maximum C-TIS Level Requirements for the SCC2 in CA_2A-5A-30A for the Primary Mechanical Mode1
Reference OTA Test Plan Table 6-27
Device Held Up to Head for Voice (Yes/ No) | Test Position | PCC Channel | SCC1 Channel | SCC2 Channel | SCC2 DL RB Allocation | SCC2 RX Frequency (MHz) | Antenna Labels for SCC2 | Single Point Offset Test (SPOT) / Full Test (FT) | Single Point Offset Test Reference Test Case | SCC2 C-TIS (dBm) | SCC2 C-TIS Limit (dBm)2 | Pass / Fail / Info
Yes3 | FS | 650 | 2450 | 9820 | 50 RB with RBstart=0 | 2355 |  |  |  |  | TBD
|  | 900 | 2525 | 9820 | 50 RB with RBstart=0 | 2355 |  |  |  |  | TBD
|  | 1150 | 2600 | 9820 | 50 RB with RBstart=0 | 2355 |  |  |  |  | TBD
| HL | 650 | 2450 | 9820 | 50 RB with RBstart=0 | 2355 |  |  |  |  | TBD
|  | 900 | 2525 | 9820 | 50 RB with RBstart=0 | 2355 |  |  |  |  | TBD
|  | 1150 | 2600 | 9820 | 50 RB with RBstart=0 | 2355 |  |  |  |  | TBD
| HR | 650 | 2450 | 9820 | 50 RB with RBstart=0 | 2355
|  | 900 | 2525 | 9820 | 50 RB with RBstart=0 | 2355
|  | 1150 | 2600 | 9820 | 50 RB with RBstart=0 | 2355
No4 | FS | 650 | 2450 | 9820 | 50 RB with RBstart=0 | 2355 |  |  |  |  | TBD
|  | 900 | 2525 | 9820 | 50 RB with RBstart=0 | 2355 |  |  |  |  | TBD
|  | 1150 | 2600 | 9820 | 50 RB with RBstart=0 | 2355 |  |  |  |  | TBD
Note 1: Primary Mechanical Mode refers to device configured in preferred mode per manufacturer instructions (typically means antenna extended, fold or portrait slide open, but depends on form factor).
Note 2: The appropriate limits shall be populated in this column based on the device width.
Note 3: “Yes” applies if the device supports voice operation in the talking position against the head in any cellular radio mode.
Note 4: “No” would be applicable to data-centric devices that are not held up against the head, e.g., embedded laptop solutions.
TABLE B- |  | 565
LTE Band 2 Maximum C-TIS Level Requirements for the PCC in CA_2A-5A-66A for the Primary Mechanical Mode1
Reference OTA Test Plan Table 6-27
Device Held Up to Head for Voice (Yes/ No) | Test Position | PCC Channel | SCC1 Channel | SCC2 Channel | PCC DL RB Allocation | PCC RX Frequency (MHz) | Antenna Labels for PCC | Single Point Offset Test (SPOT) / Full Test (FT) | Single Point Offset Test Reference Test Case | PCC C-TIS (dBm) | PCC C-TIS Limit (dBm)2 | Pass / Fail / Info
Yes3 | FS | 650 | 2450 | 66486 | 50 RB with RBstart=0 | 1935 |  |  |  |  | TBD
|  | 900 | 2525 | 66786 | 50 RB with RBstart=0 | 1960 |  |  |  |  | TBD
|  | 1150 | 2600 | 67286 | 50 RB with RBstart=0 | 1985 |  |  |  |  | TBD
| HL | 650 | 2450 | 66486 | 50 RB with RBstart=0 | 1935 |  |  |  |  | TBD
|  | 900 | 2525 | 66786 | 50 RB with RBstart=0 | 1960 |  |  |  |  | TBD
|  | 1150 | 2600 | 67286 | 50 RB with RBstart=0 | 1985 |  |  |  |  | TBD
| HR | 650 | 2450 | 66486 | 50 RB with RBstart=0 | 1935
|  | 900 | 2525 | 66786 | 50 RB with RBstart=0 | 1960
|  | 1150 | 2600 | 67286 | 50 RB with RBstart=0 | 1985
No4 | FS | 650 | 2450 | 66486 | 50 RB with RBstart=0 | 1935 |  |  |  |  | TBD
|  | 900 | 2525 | 66786 | 50 RB with RBstart=0 | 1960 |  |  |  |  | TBD
|  | 1150 | 2600 | 67286 | 50 RB with RBstart=0 | 1985 |  |  |  |  | TBD
Note 1: Primary Mechanical Mode refers to device configured in preferred mode per manufacturer instructions (typically means antenna extended, fold or portrait slide open, but depends on form factor).
Note 2: The appropriate limits shall be populated in this column based on the device width.
Note 3: “Yes” applies if the device supports voice operation in the talking position against the head in any cellular radio mode.
Note 4: “No” would be applicable to data-centric devices that are not held up against the head, e.g., embedded laptop solutions.
TABLE B- |  | 566
LTE Band 5 Maximum C-TIS Level Requirements for the SCC1 in CA_2A-5A-66A for the Primary Mechanical Mode1
Reference OTA Test Plan Table 6-27
Device Held Up to Head for Voice (Yes/ No) | Test Position | PCC Channel | SCC1 Channel | SCC2 Channel | SCC1 DL RB Allocation | SCC1 RX Frequency (MHz) | Antenna Labels for SCC1 | Single Point Offset Test (SPOT) / Full Test (FT) | Single Point Offset Test Reference Test Case | SCC1 C-TIS (dBm) | SCC1 C-TIS Limit (dBm)2 | Pass / Fail / Info
Yes3 | FS | 650 | 2450 | 66486 | 50 RB with RBstart=0 | 874 |  |  |  |  | TBD
|  | 900 | 2525 | 66786 | 50 RB with RBstart=0 | 881.5 |  |  |  |  | TBD
|  | 1150 | 2600 | 67286 | 50 RB with RBstart=0 | 889 |  |  |  |  | TBD
| HL | 650 | 2450 | 66486 | 50 RB with RBstart=0 | 874 |  |  |  |  | TBD
|  | 900 | 2525 | 66786 | 50 RB with RBstart=0 | 881.5 |  |  |  |  | TBD
|  | 1150 | 2600 | 67286 | 50 RB with RBstart=0 | 889 |  |  |  |  | TBD
| HR | 650 | 2450 | 66486 | 50 RB with RBstart=0 | 874
|  | 900 | 2525 | 66786 | 50 RB with RBstart=0 | 881.5
|  | 1150 | 2600 | 67286 | 50 RB with RBstart=0 | 889
No4 | FS | 650 | 2450 | 66486 | 50 RB with RBstart=0 | 874 |  |  |  |  | TBD
|  | 900 | 2525 | 66786 | 50 RB with RBstart=0 | 881.5 |  |  |  |  | TBD
|  | 1150 | 2600 | 67286 | 50 RB with RBstart=0 | 889 |  |  |  |  | TBD
Note 1: Primary Mechanical Mode refers to device configured in preferred mode per manufacturer instructions (typically means antenna extended, fold or portrait slide open, but depends on form factor).
Note 2: The appropriate limits shall be populated in this column based on the device width.
Note 3: “Yes” applies if the device supports voice operation in the talking position against the head in any cellular radio mode.
Note 4: “No” would be applicable to data-centric devices that are not held up against the head, e.g., embedded laptop solutions.
TABLE B- |  | 567
LTE Band 66 Maximum C-TIS Level Requirements for the SCC2 in CA_2A-5A-66A for the Primary Mechanical Mode1
Reference OTA Test Plan Table 6-27
Device Held Up to Head for Voice (Yes/ No) | Test Position | PCC Channel | SCC1 Channel | SCC2 Channel | SCC2 DL RB Allocation | SCC2 RX Frequency (MHz) | Antenna Labels for SCC2 | Single Point Offset Test (SPOT) / Full Test (FT) | Single Point Offset Test Reference Test Case | SCC2 C-TIS (dBm) | SCC2 C-TIS Limit (dBm)2 | Pass / Fail / Info
Yes3 | FS | 650 | 2450 | 66486 | 50 RB with RBstart=0 | 2115 |  |  |  |  | TBD
|  | 900 | 2525 | 66786 | 50 RB with RBstart=0 | 2145 |  |  |  |  | TBD
|  | 900 | 2525 | 67086 | 50 RB with RBstart=0 | 2175
|  | 1150 | 2600 | 67286 | 50 RB with RBstart=0 | 2195 |  |  |  |  | TBD
| HL | 650 | 2450 | 66486 | 50 RB with RBstart=0 | 2115 |  |  |  |  | TBD
|  | 900 | 2525 | 66786 | 50 RB with RBstart=0 | 2145 |  |  |  |  | TBD
|  | 900 | 2525 | 67086 | 50 RB with RBstart=0 | 2175
|  | 1150 | 2600 | 67286 | 50 RB with RBstart=0 | 2195 |  |  |  |  | TBD
| HR | 650 | 2450 | 66486 | 50 RB with RBstart=0 | 2115
|  | 900 | 2525 | 66786 | 50 RB with RBstart=0 | 2145
|  | 900 | 2525 | 67086 | 50 RB with RBstart=0 | 2175
|  | 1150 | 2600 | 67286 | 50 RB with RBstart=0 | 2195
No4 | FS | 650 | 2450 | 66486 | 50 RB with RBstart=0 | 2115 |  |  |  |  | TBD
|  | 900 | 2525 | 66786 | 50 RB with RBstart=0 | 2145 |  |  |  |  | TBD
|  | 900 | 2525 | 67086 | 50 RB with RBstart=0 | 2175
|  | 1150 | 2600 | 67286 | 50 RB with RBstart=0 | 2195 |  |  |  |  | TBD
Note 1: Primary Mechanical Mode refers to device configured in preferred mode per manufacturer instructions (typically means antenna extended, fold or portrait slide open, but depends on form factor).
Note 2: The appropriate limits shall be populated in this column based on the device width.
Note 3: “Yes” applies if the device supports voice operation in the talking position against the head in any cellular radio mode.
Note 4: “No” would be applicable to data-centric devices that are not held up against the head, e.g., embedded laptop solutions.
TABLE B- |  | 568
LTE Band 2 Maximum C-TIS Level Requirements for the PCC in CA_2A-12A-30A for the Primary Mechanical Mode1
Reference OTA Test Plan Table 6-27
Device Held Up to Head for Voice (Yes/ No) | Test Position | PCC Channel | SCC1 Channel | SCC2 Channel | PCC DL RB Allocation | PCC RX Frequency (MHz) | Antenna Labels for PCC | Single Point Offset Test (SPOT) / Full Test (FT) | Single Point Offset Test Reference Test Case | PCC C-TIS (dBm) | PCC C-TIS Limit (dBm)2 | Pass / Fail / Info
Yes3 | FS | 650 | 5035 | 9820 | 50 RB with RBstart=0 | 1935 |  |  |  |  | TBD
|  | 900 | 5095 | 9820 | 50 RB with RBstart=0 | 1960 |  |  |  |  | TBD
|  | 1150 | 5155 | 9820 | 50 RB with RBstart=0 | 1985 |  |  |  |  | TBD
| HL | 650 | 5035 | 9820 | 50 RB with RBstart=0 | 1935 |  |  |  |  | TBD
|  | 900 | 5095 | 9820 | 50 RB with RBstart=0 | 1960 |  |  |  |  | TBD
|  | 1150 | 5155 | 9820 | 50 RB with RBstart=0 | 1985 |  |  |  |  | TBD
| HR | 650 | 5035 | 9820 | 50 RB with RBstart=0 | 1935
|  | 900 | 5095 | 9820 | 50 RB with RBstart=0 | 1960
|  | 1150 | 5155 | 9820 | 50 RB with RBstart=0 | 1985
No4 | FS | 650 | 5035 | 9820 | 50 RB with RBstart=0 | 1935 |  |  |  |  | TBD
|  | 900 | 5095 | 9820 | 50 RB with RBstart=0 | 1960 |  |  |  |  | TBD
|  | 1150 | 5155 | 9820 | 50 RB with RBstart=0 | 1985 |  |  |  |  | TBD
Note 1: Primary Mechanical Mode refers to device configured in preferred mode per manufacturer instructions (typically means antenna extended, fold or portrait slide open, but depends on form factor).
Note 2: The appropriate limits shall be populated in this column based on the device width.
Note 3: “Yes” applies if the device supports voice operation in the talking position against the head in any cellular radio mode.
Note 4: “No” would be applicable to data-centric devices that are not held up against the head, e.g., embedded laptop solutions.
TABLE B- |  | 569
LTE Band 12 Maximum C-TIS Level Requirements for the SCC1 in CA_2A-12A-30A for the Primary Mechanical Mode1
Reference OTA Test Plan Table 6-27
Device Held Up to Head for Voice (Yes/ No) | Test Position | PCC Channel | SCC1 Channel | SCC2 Channel | SCC1 DL RB Allocation | SCC1 RX Frequency (MHz) | Antenna Labels for SCC1 | Single Point Offset Test (SPOT) / Full Test (FT) | Single Point Offset Test Reference Test Case | SCC1 C-TIS (dBm) | SCC1 C-TIS Limit (dBm)2 | Pass / Fail / Info
Yes3 | FS | 650 | 5035 | 9820 | 25 RB with RBstart=0 | 731.5 |  |  |  |  | TBD
|  | 900 | 5095 | 9820 | 25 RB with RBstart=0 | 737.5 |  |  |  |  | TBD
|  | 1150 | 5155 | 9820 | 25 RB with RBstart=0 | 743.5 |  |  |  |  | TBD
| HL | 650 | 5035 | 9820 | 25 RB with RBstart=0 | 731.5 |  |  |  |  | TBD
|  | 900 | 5095 | 9820 | 25 RB with RBstart=0 | 737.5 |  |  |  |  | TBD
|  | 1150 | 5155 | 9820 | 25 RB with RBstart=0 | 743.5 |  |  |  |  | TBD
| HR | 650 | 5035 | 9820 | 25 RB with RBstart=0 | 731.5
|  | 900 | 5095 | 9820 | 25 RB with RBstart=0 | 737.5
|  | 1150 | 5155 | 9820 | 25 RB with RBstart=0 | 743.5
No4 | FS | 650 | 5035 | 9820 | 25 RB with RBstart=0 | 731.5 |  |  |  |  | TBD
|  | 900 | 5095 | 9820 | 25 RB with RBstart=0 | 737.5 |  |  |  |  | TBD
|  | 1150 | 5155 | 9820 | 25 RB with RBstart=0 | 743.5 |  |  |  |  | TBD
Note 1: Primary Mechanical Mode refers to device configured in preferred mode per manufacturer instructions (typically means antenna extended, fold or portrait slide open, but depends on form factor).
Note 2: The appropriate limits shall be populated in this column based on the device width.
Note 3: “Yes” applies if the device supports voice operation in the talking position against the head in any cellular radio mode.
Note 4: “No” would be applicable to data-centric devices that are not held up against the head, e.g., embedded laptop solutions.
TABLE B- |  | 570
LTE Band 30 Maximum C-TIS Level Requirements for the SCC2 in CA_2A-12A-30A for the Primary Mechanical Mode1
Reference OTA Test Plan Table 6-27
Device Held Up to Head for Voice (Yes/ No) | Test Position | PCC Channel | SCC1 Channel | SCC2 Channel | SCC2 DL RB Allocation | SCC2 RX Frequency (MHz) | Antenna Labels for SCC2 | Single Point Offset Test (SPOT) / Full Test (FT) | Single Point Offset Test Reference Test Case | SCC2 C-TIS (dBm) | SCC2 C-TIS Limit (dBm)2 | Pass / Fail / Info
Yes3 | FS | 650 | 5035 | 9820 | 50 RB with RBstart=0 | 2355 |  |  |  |  | TBD
|  | 900 | 5095 | 9820 | 50 RB with RBstart=0 | 2355 |  |  |  |  | TBD
|  | 1150 | 5155 | 9820 | 50 RB with RBstart=0 | 2355 |  |  |  |  | TBD
| HL | 650 | 5035 | 9820 | 50 RB with RBstart=0 | 2355 |  |  |  |  | TBD
|  | 900 | 5095 | 9820 | 50 RB with RBstart=0 | 2355 |  |  |  |  | TBD
|  | 1150 | 5155 | 9820 | 50 RB with RBstart=0 | 2355 |  |  |  |  | TBD
| HR | 650 | 5035 | 9820 | 50 RB with RBstart=0 | 2355
|  | 900 | 5095 | 9820 | 50 RB with RBstart=0 | 2355
|  | 1150 | 5155 | 9820 | 50 RB with RBstart=0 | 2355
No4 | FS | 650 | 5035 | 9820 | 50 RB with RBstart=0 | 2355 |  |  |  |  | TBD
|  | 900 | 5095 | 9820 | 50 RB with RBstart=0 | 2355 |  |  |  |  | TBD
|  | 1150 | 5155 | 9820 | 50 RB with RBstart=0 | 2355 |  |  |  |  | TBD
Note 1: Primary Mechanical Mode refers to device configured in preferred mode per manufacturer instructions (typically means antenna extended, fold or portrait slide open, but depends on form factor).
Note 2: The appropriate limits shall be populated in this column based on the device width.
Note 3: “Yes” applies if the device supports voice operation in the talking position against the head in any cellular radio mode.
Note 4: “No” would be applicable to data-centric devices that are not held up against the head, e.g., embedded laptop solutions.
TABLE B- |  | 571
LTE Band 2 Maximum C-TIS Level Requirements for the PCC in CA_2A-12A-66A for the Primary Mechanical Mode1
Reference OTA Test Plan Table 6-27
Device Held Up to Head for Voice (Yes/ No) | Test Position | PCC Channel | SCC1 Channel | SCC2 Channel | PCC DL RB Allocation | PCC RX Frequency (MHz) | Antenna Labels for PCC | Single Point Offset Test (SPOT) / Full Test (FT) | Single Point Offset Test Reference Test Case | PCC C-TIS (dBm) | PCC C-TIS Limit (dBm)2 | Pass / Fail / Info
Yes3 | FS | 650 | 5035 | 66486 | 50 RB with RBstart=0 | 1935 |  |  |  |  | TBD
|  | 900 | 5095 | 66786 | 50 RB with RBstart=0 | 1960 |  |  |  |  | TBD
|  | 1150 | 5155 | 67286 | 50 RB with RBstart=0 | 1985 |  |  |  |  | TBD
| HL | 650 | 5035 | 66486 | 50 RB with RBstart=0 | 1935 |  |  |  |  | TBD
|  | 900 | 5095 | 66786 | 50 RB with RBstart=0 | 1960 |  |  |  |  | TBD
|  | 1150 | 5155 | 67286 | 50 RB with RBstart=0 | 1985 |  |  |  |  | TBD
| HR | 650 | 5035 | 66486 | 50 RB with RBstart=0 | 1935
|  | 900 | 5095 | 66786 | 50 RB with RBstart=0 | 1960
|  | 1150 | 5155 | 67286 | 50 RB with RBstart=0 | 1985
No4 | FS | 650 | 5035 | 66486 | 50 RB with RBstart=0 | 1935 |  |  |  |  | TBD
|  | 900 | 5095 | 66786 | 50 RB with RBstart=0 | 1960 |  |  |  |  | TBD
|  | 1150 | 5155 | 67286 | 50 RB with RBstart=0 | 1985 |  |  |  |  | TBD
Note 1: Primary Mechanical Mode refers to device configured in preferred mode per manufacturer instructions (typically means antenna extended, fold or portrait slide open, but depends on form factor).
Note 2: The appropriate limits shall be populated in this column based on the device width.
Note 3: “Yes” applies if the device supports voice operation in the talking position against the head in any cellular radio mode.
Note 4: “No” would be applicable to data-centric devices that are not held up against the head, e.g., embedded laptop solutions.
TABLE B- |  | 572
LTE Band 12 Maximum C-TIS Level Requirements for the SCC1 in CA_2A-12A-66A for the Primary Mechanical Mode1
Reference OTA Test Plan Table 6-27
Device Held Up to Head for Voice (Yes/ No) | Test Position | PCC Channel | SCC1 Channel | SCC2 Channel | SCC1 DL RB Allocation | SCC1 RX Frequency (MHz) | Antenna Labels for SCC1 | Single Point Offset Test (SPOT) / Full Test (FT) | Single Point Offset Test Reference Test Case | SCC1 C-TIS (dBm) | SCC1 C-TIS Limit (dBm)2 | Pass / Fail / Info
Yes3 | FS | 650 | 5035 | 66486 | 25 RB with RBstart=0 | 731.5 |  |  |  |  | TBD
|  | 900 | 5095 | 66786 | 25 RB with RBstart=0 | 737.5 |  |  |  |  | TBD
|  | 1150 | 5155 | 67286 | 25 RB with RBstart=0 | 743.5 |  |  |  |  | TBD
| HL | 650 | 5035 | 66486 | 25 RB with RBstart=0 | 731.5 |  |  |  |  | TBD
|  | 900 | 5095 | 66786 | 25 RB with RBstart=0 | 737.5 |  |  |  |  | TBD
|  | 1150 | 5155 | 67286 | 25 RB with RBstart=0 | 743.5 |  |  |  |  | TBD
| HR | 650 | 5035 | 66486 | 25 RB with RBstart=0 | 731.5
|  | 900 | 5095 | 66786 | 25 RB with RBstart=0 | 737.5
|  | 1150 | 5155 | 67286 | 25 RB with RBstart=0 | 743.5
No4 | FS | 650 | 5035 | 66486 | 25 RB with RBstart=0 | 731.5 |  |  |  |  | TBD
|  | 900 | 5095 | 66786 | 25 RB with RBstart=0 | 737.5 |  |  |  |  | TBD
|  | 1150 | 5155 | 67286 | 25 RB with RBstart=0 | 743.5 |  |  |  |  | TBD
Note 1: Primary Mechanical Mode refers to device configured in preferred mode per manufacturer instructions (typically means antenna extended, fold or portrait slide open, but depends on form factor).
Note 2: The appropriate limits shall be populated in this column based on the device width.
Note 3: “Yes” applies if the device supports voice operation in the talking position against the head in any cellular radio mode.
Note 4: “No” would be applicable to data-centric devices that are not held up against the head, e.g., embedded laptop solutions.
TABLE B- |  | 573
LTE Band 66 Maximum C-TIS Level Requirements for the SCC2 in CA_2A-12A-66A for the Primary Mechanical Mode1
Reference OTA Test Plan Table 6-27
Device Held Up to Head for Voice (Yes/ No) | Test Position | PCC Channel | SCC1 Channel | SCC2 Channel | SCC2 DL RB Allocation | SCC2 RX Frequency (MHz) | Antenna Labels for SCC2 | Single Point Offset Test (SPOT) / Full Test (FT) | Single Point Offset Test Reference Test Case | SCC2 C-TIS (dBm) | SCC2 C-TIS Limit (dBm)2 | Pass / Fail / Info
Yes3 | FS | 650 | 5035 | 66486 | 50 RB with RBstart=0 | 2115 |  |  |  |  | TBD
|  | 900 | 5095 | 66786 | 50 RB with RBstart=0 | 2145
|  | 900 | 5095 | 67086 | 50 RB with RBstart=0 | 2175 |  |  |  |  | TBD
|  | 1150 | 5155 | 67286 | 50 RB with RBstart=0 | 2195 |  |  |  |  | TBD
| HL | 650 | 5035 | 66486 | 50 RB with RBstart=0 | 2115 |  |  |  |  | TBD
|  | 900 | 5095 | 67086 | 50 RB with RBstart=0 | 2175
|  | 900 | 5095 | 66786 | 50 RB with RBstart=0 | 2145 |  |  |  |  | TBD
|  | 1150 | 5155 | 67286 | 50 RB with RBstart=0 | 2195 |  |  |  |  | TBD
| HR | 650 | 5035 | 66486 | 50 RB with RBstart=0 | 2115
|  | 900 | 5095 | 66786 | 50 RB with RBstart=0 | 2145
|  | 900 | 5095 | 67086 | 50 RB with RBstart=0 | 2175
|  | 1150 | 5155 | 67286 | 50 RB with RBstart=0 | 2195
No4 | FS | 650 | 5035 | 66486 | 50 RB with RBstart=0 | 2115 |  |  |  |  | TBD
|  | 900 | 5095 | 66786 | 50 RB with RBstart=0 | 2145 |  |  |  |  | TBD
|  | 900 | 5095 | 67086 | 50 RB with RBstart=0 | 2175
|  | 1150 | 5155 | 67286 | 50 RB with RBstart=0 | 2195 |  |  |  |  | TBD
Note 1: Primary Mechanical Mode refers to device configured in preferred mode per manufacturer instructions (typically means antenna extended, fold or portrait slide open, but depends on form factor).
Note 2: The appropriate limits shall be populated in this column based on the device width.
Note 3: “Yes” applies if the device supports voice operation in the talking position against the head in any cellular radio mode.
Note 4: “No” would be applicable to data-centric devices that are not held up against the head, e.g., embedded laptop solutions.
TABLE B- |  | 574
LTE Band 2 Maximum C-TIS Level Requirements for the PCC in CA_2A-13A-66A for the Primary Mechanical Mode1
Reference OTA Test Plan Table 6-27
Device Held Up to Head for Voice (Yes/ No) | Test Position | PCC Channel | SCC1 Channel | SCC2 Channel | PCC DL RB Allocation | PCC RX Frequency (MHz) | Antenna Labels for PCC | Single Point Offset Test (SPOT) / Full Test (FT) | Single Point Offset Test Reference Test Case | PCC C-TIS (dBm) | PCC C-TIS Limit (dBm)2 | Pass / Fail / Info
Yes3 | FS | 650 | 5230 | 66486 | 50 RB with RBstart=0 | 1935 |  |  |  |  | TBD
|  | 900 | 5230 | 66786 | 50 RB with RBstart=0 | 1960 |  |  |  |  | TBD
|  | 1150 | 5230 | 67286 | 50 RB with RBstart=0 | 1985 |  |  |  |  | TBD
| HL | 650 | 5230 | 66486 | 50 RB with RBstart=0 | 1935 |  |  |  |  | TBD
|  | 900 | 5230 | 66786 | 50 RB with RBstart=0 | 1960 |  |  |  |  | TBD
|  | 1150 | 5230 | 67286 | 50 RB with RBstart=0 | 1985 |  |  |  |  | TBD
| HR | 650 | 5230 | 66486 | 50 RB with RBstart=0 | 1935
|  | 900 | 5230 | 66786 | 50 RB with RBstart=0 | 1960
|  | 1150 | 5230 | 67286 | 50 RB with RBstart=0 | 1985
No4 | FS | 650 | 5230 | 66486 | 50 RB with RBstart=0 | 1935 |  |  |  |  | TBD
|  | 900 | 5230 | 66786 | 50 RB with RBstart=0 | 1960 |  |  |  |  | TBD
|  | 1150 | 5230 | 67286 | 50 RB with RBstart=0 | 1985 |  |  |  |  | TBD
Note 1: Primary Mechanical Mode refers to device configured in preferred mode per manufacturer instructions (typically means antenna extended, fold or portrait slide open, but depends on form factor).
Note 2: The appropriate limits shall be populated in this column based on the device width.
Note 3: “Yes” applies if the device supports voice operation in the talking position against the head in any cellular radio mode.
Note 4: “No” would be applicable to data-centric devices that are not held up against the head, e.g., embedded laptop solutions.
TABLE B- |  | 575
LTE Band 13 Maximum C-TIS Level Requirements for the SCC1 in CA_2A-13A-66A for the Primary Mechanical Mode1
Reference OTA Test Plan Table 6-27
Device Held Up to Head for Voice (Yes/ No) | Test Position | PCC Channel | SCC1 Channel | SCC2 Channel | SCC1 DL RB Allocation | SCC1 RX Frequency (MHz) | Antenna Labels for SCC1 | Single Point Offset Test (SPOT) / Full Test (FT) | Single Point Offset Test Reference Test Case | SCC1 C-TIS (dBm) | SCC1 C-TIS Limit (dBm)2 | Pass / Fail / Info
Yes3 | FS | 650 | 5230 | 66486 | 50 RB with RBstart=0 | 751 |  |  |  |  | TBD
|  | 900 | 5230 | 66786 | 50 RB with RBstart=0 | 751 |  |  |  |  | TBD
|  | 1150 | 5230 | 67286 | 50 RB with RBstart=0 | 751 |  |  |  |  | TBD
| HL | 650 | 5230 | 66486 | 50 RB with RBstart=0 | 751 |  |  |  |  | TBD
|  | 900 | 5230 | 66786 | 50 RB with RBstart=0 | 751 |  |  |  |  | TBD
|  | 1150 | 5230 | 67286 | 50 RB with RBstart=0 | 751 |  |  |  |  | TBD
| HR | 650 | 5230 | 66486 | 50 RB with RBstart=0 | 751
|  | 900 | 5230 | 66786 | 50 RB with RBstart=0 | 751
|  | 1150 | 5230 | 67286 | 50 RB with RBstart=0 | 751
No4 | FS | 650 | 5230 | 66486 | 50 RB with RBstart=0 | 751 |  |  |  |  | TBD
|  | 900 | 5230 | 66786 | 50 RB with RBstart=0 | 751 |  |  |  |  | TBD
|  | 1150 | 5230 | 67286 | 50 RB with RBstart=0 | 751 |  |  |  |  | TBD
Note 1: Primary Mechanical Mode refers to device configured in preferred mode per manufacturer instructions (typically means antenna extended, fold or portrait slide open, but depends on form factor).
Note 2: The appropriate limits shall be populated in this column based on the device width.
Note 3: “Yes” applies if the device supports voice operation in the talking position against the head in any cellular radio mode.
Note 4: “No” would be applicable to data-centric devices that are not held up against the head, e.g., embedded laptop solutions.
TABLE B- |  | 576
LTE Band 66 Maximum C-TIS Level Requirements for the SCC2 in CA_2A-13A-66A for the Primary Mechanical Mode1
Reference OTA Test Plan Table 6-27
Device Held Up to Head for Voice (Yes/ No) | Test Position | PCC Channel | SCC1 Channel | SCC2 Channel | SCC2 DL RB Allocation | SCC2 RX Frequency (MHz) | Antenna Labels for SCC2 | Single Point Offset Test (SPOT) / Full Test (FT) | Single Point Offset Test Reference Test Case | SCC2 C-TIS (dBm) | SCC2 C-TIS Limit (dBm)2 | Pass / Fail / Info
Yes3 | FS | 650 | 5230 | 66486 | 50 RB with RBstart=0 | 2115 |  |  |  |  | TBD
|  | 900 | 5230 | 66786 | 50 RB with RBstart=0 | 2145
|  | 900 | 5230 | 67086 | 50 RB with RBstart=0 | 2175 |  |  |  |  | TBD
|  | 1150 | 5230 | 67286 | 50 RB with RBstart=0 | 2195 |  |  |  |  | TBD
| HL | 650 | 5230 | 66486 | 50 RB with RBstart=0 | 2115 |  |  |  |  | TBD
|  | 900 | 5230 | 66786 | 50 RB with RBstart=0 | 2145 |  |  |  |  | TBD
|  | 900 | 5230 | 67086 | 50 RB with RBstart=0 | 2175
|  | 1150 | 5230 | 67286 | 50 RB with RBstart=0 | 2195 |  |  |  |  | TBD
| HR | 650 | 5230 | 66486 | 50 RB with RBstart=0 | 2115
|  | 900 | 5230 | 66786 | 50 RB with RBstart=0 | 2145
|  | 900 | 5230 | 67086 | 50 RB with RBstart=0 | 2175
|  | 1150 | 5230 | 67286 | 50 RB with RBstart=0 | 2195
No4 | FS | 650 | 5230 | 66486 | 50 RB with RBstart=0 | 2115 |  |  |  |  | TBD
|  | 900 | 5230 | 66786 | 50 RB with RBstart=0 | 2145 |  |  |  |  | TBD
|  | 900 | 5230 | 67086 | 50 RB with RBstart=0 | 2175
|  | 1150 | 5230 | 67286 | 50 RB with RBstart=0 | 2195 |  |  |  |  | TBD
Note 1: Primary Mechanical Mode refers to device configured in preferred mode per manufacturer instructions (typically means antenna extended, fold or portrait slide open, but depends on form factor).
Note 2: The appropriate limits shall be populated in this column based on the device width.
Note 3: “Yes” applies if the device supports voice operation in the talking position against the head in any cellular radio mode.
Note 4: “No” would be applicable to data-centric devices that are not held up against the head, e.g., embedded laptop solutions.
TABLE B- |  | 577
LTE Band 2 Maximum C-TIS Level Requirements for the PCC in CA_2A-29A-30A for the Primary Mechanical Mode1
Reference OTA Test Plan Table 6-27
Device Held Up to Head for Voice (Yes/ No) | Test Position | PCC Channel | SCC1 Channel | SCC2 Channel | PCC DL RB Allocation | PCC RX Frequency (MHz) | Antenna Labels for PCC | Single Point Offset Test (SPOT) / Full Test (FT) | Single Point Offset Test Reference Test Case | PCC C-TIS (dBm) | PCC C-TIS Limit (dBm)2 | Pass / Fail / Info
Yes3 | FS | 650 | 9720 | 9820 | 50 RB with RBstart=0 | 1935 |  |  |  |  | TBD
|  | 900 | 9720 | 9820 | 50 RB with RBstart=0 | 1960 |  |  |  |  | TBD
|  | 1150 | 9720 | 9820 | 50 RB with RBstart=0 | 1985 |  |  |  |  | TBD
| HL | 650 | 9720 | 9820 | 50 RB with RBstart=0 | 1935 |  |  |  |  | TBD
|  | 900 | 9720 | 9820 | 50 RB with RBstart=0 | 1960 |  |  |  |  | TBD
|  | 1150 | 9720 | 9820 | 50 RB with RBstart=0 | 1985 |  |  |  |  | TBD
| HR | 650 | 9720 | 9820 | 50 RB with RBstart=0 | 1935
|  | 900 | 9720 | 9820 | 50 RB with RBstart=0 | 1960
|  | 1150 | 9720 | 9820 | 50 RB with RBstart=0 | 1985
No4 | FS | 650 | 9720 | 9820 | 50 RB with RBstart=0 | 1935 |  |  |  |  | TBD
|  | 900 | 9720 | 9820 | 50 RB with RBstart=0 | 1960 |  |  |  |  | TBD
|  | 1150 | 9720 | 9820 | 50 RB with RBstart=0 | 1985 |  |  |  |  | TBD
Note 1: Primary Mechanical Mode refers to device configured in preferred mode per manufacturer instructions (typically means antenna extended, fold or portrait slide open, but depends on form factor).
Note 2: The appropriate limits shall be populated in this column based on the device width.
Note 3: “Yes” applies if the device supports voice operation in the talking position against the head in any cellular radio mode.
Note 4: “No” would be applicable to data-centric devices that are not held up against the head, e.g., embedded laptop solutions.
TABLE B- |  | 578
LTE Band 29 Maximum C-TIS Level Requirements for the SCC1 in CA_2A-29A-30A for the Primary Mechanical Mode1
Reference OTA Test Plan Table 6-27
Device Held Up to Head for Voice (Yes/ No) | Test Position | PCC Channel | SCC1 Channel | SCC2 Channel | SCC1 DL RB Allocation | SCC1 RX Frequency (MHz) | Antenna Labels for SCC1 | Single Point Offset Test (SPOT) / Full Test (FT) | Single Point Offset Test Reference Test Case | SCC1 C-TIS (dBm) | SCC1 C-TIS Limit (dBm)2 | Pass / Fail / Info
Yes3 | FS | 650 | 9720 | 9820 | 50 RB with RBstart=0 | 723 |  |  |  |  | TBD
|  | 900 | 9720 | 9820 | 50 RB with RBstart=0 | 723 |  |  |  |  | TBD
|  | 1150 | 9720 | 9820 | 50 RB with RBstart=0 | 723 |  |  |  |  | TBD
| HL | 650 | 9720 | 9820 | 50 RB with RBstart=0 | 723 |  |  |  |  | TBD
|  | 900 | 9720 | 9820 | 50 RB with RBstart=0 | 723 |  |  |  |  | TBD
|  | 1150 | 9720 | 9820 | 50 RB with RBstart=0 | 723 |  |  |  |  | TBD
| HR | 650 | 9720 | 9820 | 50 RB with RBstart=0 | 723
|  | 900 | 9720 | 9820 | 50 RB with RBstart=0 | 723
|  | 1150 | 9720 | 9820 | 50 RB with RBstart=0 | 723
No4 | FS | 650 | 9720 | 9820 | 50 RB with RBstart=0 | 723 |  |  |  |  | TBD
|  | 900 | 9720 | 9820 | 50 RB with RBstart=0 | 723 |  |  |  |  | TBD
|  | 1150 | 9720 | 9820 | 50 RB with RBstart=0 | 723 |  |  |  |  | TBD
Note 1: Primary Mechanical Mode refers to device configured in preferred mode per manufacturer instructions (typically means antenna extended, fold or portrait slide open, but depends on form factor).
Note 2: The appropriate limits shall be populated in this column based on the device width.
Note 3: “Yes” applies if the device supports voice operation in the talking position against the head in any cellular radio mode.
Note 4: “No” would be applicable to data-centric devices that are not held up against the head, e.g., embedded laptop solutions.
TABLE B- |  | 579
LTE Band 30 Maximum C-TIS Level Requirements for the SCC2 in CA_2A-29A-30A for the Primary Mechanical Mode1
Reference OTA Test Plan Table 6-27
Device Held Up to Head for Voice (Yes/ No) | Test Position | PCC Channel | SCC1 Channel | SCC2 Channel | SCC2 DL RB Allocation | SCC2 RX Frequency (MHz) | Antenna Labels for SCC2 | Single Point Offset Test (SPOT) / Full Test (FT) | Single Point Offset Test Reference Test Case | SCC2 C-TIS (dBm) | SCC2 C-TIS Limit (dBm)2 | Pass / Fail / Info
Yes3 | FS | 650 | 9720 | 9820 | 50 RB with RBstart=0 | 2355 |  |  |  |  | TBD
|  | 900 | 9720 | 9820 | 50 RB with RBstart=0 | 2355 |  |  |  |  | TBD
|  | 1150 | 9720 | 9820 | 50 RB with RBstart=0 | 2355 |  |  |  |  | TBD
| HL | 650 | 9720 | 9820 | 50 RB with RBstart=0 | 2355 |  |  |  |  | TBD
|  | 900 | 9720 | 9820 | 50 RB with RBstart=0 | 2355 |  |  |  |  | TBD
|  | 1150 | 9720 | 9820 | 50 RB with RBstart=0 | 2355 |  |  |  |  | TBD
| HR | 650 | 9720 | 9820 | 50 RB with RBstart=0 | 2355
|  | 900 | 9720 | 9820 | 50 RB with RBstart=0 | 2355
|  | 1150 | 9720 | 9820 | 50 RB with RBstart=0 | 2355
No4 | FS | 650 | 9720 | 9820 | 50 RB with RBstart=0 | 2355 |  |  |  |  | TBD
|  | 900 | 9720 | 9820 | 50 RB with RBstart=0 | 2355 |  |  |  |  | TBD
|  | 1150 | 9720 | 9820 | 50 RB with RBstart=0 | 2355 |  |  |  |  | TBD
Note 1: Primary Mechanical Mode refers to device configured in preferred mode per manufacturer instructions (typically means antenna extended, fold or portrait slide open, but depends on form factor).
Note 2: The appropriate limits shall be populated in this column based on the device width.
Note 3: “Yes” applies if the device supports voice operation in the talking position against the head in any cellular radio mode.
Note 4: “No” would be applicable to data-centric devices that are not held up against the head, e.g., embedded laptop solutions.
TABLE B- |  | 580
LTE Band 2 Maximum C-TIS Level Requirements for the PCC in CA_2A-66C for the Primary Mechanical Mode1
Reference OTA Test Plan Table 6-27
Device Held Up to Head for Voice (Yes/ No) | Test Position | PCC Channel | SCC1 Channel | SCC2 Channel | PCC DL RB Allocation | PCC RX Frequency (MHz) | Antenna Labels for PCC | Single Point Offset Test (SPOT) / Full Test (FT) | Single Point Offset Test Reference Test Case | PCC C-TIS (dBm) | PCC C-TIS Limit (dBm)2 | Pass / Fail / Info
Yes3 | FS | 650 | 66536 | 66734 | 50 RB with RBstart=0 | 1935 |  |  |  |  | TBD
|  | 900 | 66786 | 66984 | 50 RB with RBstart=0 | 1960 |  |  |  |  | TBD
|  | 1150 | 67036 | 67234 | 50 RB with RBstart=0 | 1985 |  |  |  |  | TBD
| HL | 650 | 66536 | 66734 | 50 RB with RBstart=0 | 1935 |  |  |  |  | TBD
|  | 900 | 66786 | 66984 | 50 RB with RBstart=0 | 1960 |  |  |  |  | TBD
|  | 1150 | 67036 | 67234 | 50 RB with RBstart=0 | 1985 |  |  |  |  | TBD
| HR | 650 | 66536 | 66734 | 50 RB with RBstart=0 | 1935
|  | 900 | 66786 | 66984 | 50 RB with RBstart=0 | 1960
|  | 1150 | 67036 | 67234 | 50 RB with RBstart=0 | 1985
No4 | FS | 650 | 66536 | 66734 | 50 RB with RBstart=0 | 1935 |  |  |  |  | TBD
|  | 900 | 66786 | 66984 | 50 RB with RBstart=0 | 1960 |  |  |  |  | TBD
|  | 1150 | 67036 | 67234 | 50 RB with RBstart=0 | 1985 |  |  |  |  | TBD
Note 1: Primary Mechanical Mode refers to device configured in preferred mode per manufacturer instructions (typically means antenna extended, fold or portrait slide open, but depends on form factor).
Note 2: The appropriate limits shall be populated in this column based on the device width.
Note 3: “Yes” applies if the device supports voice operation in the talking position against the head in any cellular radio mode.
Note 4: “No” would be applicable to data-centric devices that are not held up against the head, e.g., embedded laptop solutions.
TABLE B- |  | 581
LTE Band 66 Maximum C-TIS Level Requirements for the SCC1 in CA_2A-66C for the Primary Mechanical Mode1
Reference OTA Test Plan Table 6-27
Device Held Up to Head for Voice (Yes/ No) | Test Position | PCC Channel | SCC1 Channel | SCC2 Channel | SCC1 DL RB Allocation | SCC1 RX Frequency (MHz) | Antenna Labels for SCC1 | Single Point Offset Test (SPOT) / Full Test (FT) | Single Point Offset Test Reference Test Case | SCC1 C-TIS (dBm) | SCC1 C-TIS Limit (dBm)2 | Pass / Fail / Info
Yes3 | FS | 650 | 66536 | 66734 | 100 RB with RBstart=0 | 2120 |  |  |  |  | TBD
|  | 900 | 66786 | 66984 | 100 RB with RBstart=0 | 2145 |  |  |  |  | TBD
|  | 1150 | 67036 | 67234 | 100 RB with RBstart=0 | 2170 |  |  |  |  | TBD
| HL | 650 | 66536 | 66734 | 100 RB with RBstart=0 | 2120 |  |  |  |  | TBD
|  | 900 | 66786 | 66984 | 100 RB with RBstart=0 | 2145 |  |  |  |  | TBD
|  | 1150 | 67036 | 67234 | 100 RB with RBstart=0 | 2170 |  |  |  |  | TBD
| HR | 650 | 66536 | 66734 | 100 RB with RBstart=0 | 2120
|  | 900 | 66786 | 66984 | 100 RB with RBstart=0 | 2145
|  | 1150 | 67036 | 67234 | 100 RB with RBstart=0 | 2170
No4 | FS | 650 | 66536 | 66734 | 100 RB with RBstart=0 | 2120 |  |  |  |  | TBD
|  | 900 | 66786 | 66984 | 100 RB with RBstart=0 | 2145 |  |  |  |  | TBD
|  | 1150 | 67036 | 67234 | 100 RB with RBstart=0 | 2170 |  |  |  |  | TBD
Note 1: Primary Mechanical Mode refers to device configured in preferred mode per manufacturer instructions (typically means antenna extended, fold or portrait slide open, but depends on form factor).
Note 2: The appropriate limits shall be populated in this column based on the device width.
Note 3: “Yes” applies if the device supports voice operation in the talking position against the head in any cellular radio mode.
Note 4: “No” would be applicable to data-centric devices that are not held up against the head, e.g., embedded laptop solutions.
TABLE B- |  | 582
LTE Band 66 Maximum C-TIS Level Requirements for the SCC2 in CA_2A-66C for the Primary Mechanical Mode1
Reference OTA Test Plan Table 6-27
Device Held Up to Head for Voice (Yes/ No) | Test Position | PCC Channel | SCC1 Channel | SCC2 Channel | SCC2 DL RB Allocation | SCC2 RX Frequency (MHz) | Antenna Labels for SCC2 | Single Point Offset Test (SPOT) / Full Test (FT) | Single Point Offset Test Reference Test Case | SCC2 C-TIS (dBm) | SCC2 C-TIS Limit (dBm)2 | Pass / Fail / Info
Yes3 | FS | 650 | 66536 | 66734 | 100 RB with RBstart=0 | 2139.8 |  |  |  |  | TBD
|  | 900 | 66786 | 66984 | 100 RB with RBstart=0 | 2164.8 |  |  |  |  | TBD
|  | 1150 | 67036 | 67234 | 100 RB with RBstart=0 | 2189.8 |  |  |  |  | TBD
| HL | 650 | 66536 | 66734 | 100 RB with RBstart=0 | 2139.8 |  |  |  |  | TBD
|  | 900 | 66786 | 66984 | 100 RB with RBstart=0 | 2164.8 |  |  |  |  | TBD
|  | 1150 | 67036 | 67234 | 100 RB with RBstart=0 | 2189.8 |  |  |  |  | TBD
| HR | 650 | 66536 | 66734 | 100 RB with RBstart=0 | 2139.8
|  | 900 | 66786 | 66984 | 100 RB with RBstart=0 | 2164.8
|  | 1150 | 67036 | 67234 | 100 RB with RBstart=0 | 2189.8
No4 | FS | 650 | 66536 | 66734 | 100 RB with RBstart=0 | 2139.8 |  |  |  |  | TBD
|  | 900 | 66786 | 66984 | 100 RB with RBstart=0 | 2164.8 |  |  |  |  | TBD
|  | 1150 | 67036 | 67234 | 100 RB with RBstart=0 | 2189.8 |  |  |  |  | TBD
Note 1: Primary Mechanical Mode refers to device configured in preferred mode per manufacturer instructions (typically means antenna extended, fold or portrait slide open, but depends on form factor).
Note 2: The appropriate limits shall be populated in this column based on the device width.
Note 3: “Yes” applies if the device supports voice operation in the talking position against the head in any cellular radio mode.
Note 4: “No” would be applicable to data-centric devices that are not held up against the head, e.g., embedded laptop solutions.
TABLE B- |  | 583
LTE Band 2 Maximum C-TIS Level Requirements for the PCC in CA_2A-66A-66A for the Primary Mechanical Mode1
Reference OTA Test Plan Table 6-27
Device Held Up to Head for Voice (Yes/ No) | Test Position | PCC Channel | SCC1 Channel | SCC2 Channel | PCC DL RB Allocation | PCC RX Frequency (MHz) | Antenna Labels for PCC | Single Point Offset Test (SPOT) / Full Test (FT) | Single Point Offset Test Reference Test Case | PCC C-TIS (dBm) | PCC C-TIS Limit (dBm)2 | Pass / Fail / Info
Yes3 | FS | 650 | 66486 | 67286 | 50 RB with RBstart=0 | 1935 |  |  |  |  | TBD
|  | 900 | 66786 | 66486 | 50 RB with RBstart=0 | 1960 |  |  |  |  | TBD
|  | 1150 | 67286 | 66786 | 50 RB with RBstart=0 | 1985 |  |  |  |  | TBD
| HL | 650 | 66486 | 67286 | 50 RB with RBstart=0 | 1935 |  |  |  |  | TBD
|  | 900 | 66786 | 66486 | 50 RB with RBstart=0 | 1960 |  |  |  |  | TBD
|  | 1150 | 67286 | 66786 | 50 RB with RBstart=0 | 1985 |  |  |  |  | TBD
| HR | 650 | 66486 | 67286 | 50 RB with RBstart=0 | 1935
|  | 900 | 66786 | 66486 | 50 RB with RBstart=0 | 1960
|  | 1150 | 67286 | 66786 | 50 RB with RBstart=0 | 1985
No4 | FS | 650 | 66486 | 67286 | 50 RB with RBstart=0 | 1935 |  |  |  |  | TBD
|  | 900 | 66786 | 66486 | 50 RB with RBstart=0 | 1960 |  |  |  |  | TBD
|  | 1150 | 67286 | 66786 | 50 RB with RBstart=0 | 1985 |  |  |  |  | TBD
Note 1: Primary Mechanical Mode refers to device configured in preferred mode per manufacturer instructions (typically means antenna extended, fold or portrait slide open, but depends on form factor).
Note 2: The appropriate limits shall be populated in this column based on the device width.
Note 3: “Yes” applies if the device supports voice operation in the talking position against the head in any cellular radio mode.
Note 4: “No” would be applicable to data-centric devices that are not held up against the head, e.g., embedded laptop solutions.
TABLE B- |  | 584
LTE Band 66 Maximum C-TIS Level Requirements for the SCC1 in CA_2A-66A-66A for the Primary Mechanical Mode1
Reference OTA Test Plan Table 6-27
Device Held Up to Head for Voice (Yes/ No) | Test Position | PCC Channel | SCC1 Channel | SCC2 Channel | SCC1 DL RB Allocation | SCC1 RX Frequency (MHz) | Antenna Labels for SCC1 | Single Point Offset Test (SPOT) / Full Test (FT) | Single Point Offset Test Reference Test Case | SCC1 C-TIS (dBm) | SCC1 C-TIS Limit (dBm)2 | Pass / Fail / Info
Yes3 | FS | 650 | 66486 | 67286 | 50 RB with RBstart=0 | 2115 |  |  |  |  | TBD
|  | 900 | 66786 | 66486 | 50 RB with RBstart=0 | 2145 |  |  |  |  | TBD
|  | 1150 | 67286 | 66786 | 50 RB with RBstart=0 | 2195 |  |  |  |  | TBD
| HL | 650 | 66486 | 67286 | 50 RB with RBstart=0 | 2115 |  |  |  |  | TBD
|  | 900 | 66786 | 66486 | 50 RB with RBstart=0 | 2145 |  |  |  |  | TBD
|  | 1150 | 67286 | 66786 | 50 RB with RBstart=0 | 2195 |  |  |  |  | TBD
| HR | 650 | 66486 | 67286 | 50 RB with RBstart=0 | 2115
|  | 900 | 66786 | 66486 | 50 RB with RBstart=0 | 2145
|  | 1150 | 67286 | 66786 | 50 RB with RBstart=0 | 2195
No4 | FS | 650 | 66486 | 67286 | 50 RB with RBstart=0 | 2115 |  |  |  |  | TBD
|  | 900 | 66786 | 66486 | 50 RB with RBstart=0 | 2145 |  |  |  |  | TBD
|  | 1150 | 67286 | 66786 | 50 RB with RBstart=0 | 2195 |  |  |  |  | TBD
Note 1: Primary Mechanical Mode refers to device configured in preferred mode per manufacturer instructions (typically means antenna extended, fold or portrait slide open, but depends on form factor).
Note 2: The appropriate limits shall be populated in this column based on the device width.
Note 3: “Yes” applies if the device supports voice operation in the talking position against the head in any cellular radio mode.
Note 4: “No” would be applicable to data-centric devices that are not held up against the head, e.g., embedded laptop solutions.
TABLE B- |  | 585
LTE Band 66 Maximum C-TIS Level Requirements for the SCC2 in CA_2A-66A-66A for the Primary Mechanical Mode1
Reference OTA Test Plan Table 6-27
Device Held Up to Head for Voice (Yes/ No) | Test Position | PCC Channel | SCC1 Channel | SCC2 Channel | SCC2 DL RB Allocation | SCC2 RX Frequency (MHz) | Antenna Labels for SCC2 | Single Point Offset Test (SPOT) / Full Test (FT) | Single Point Offset Test Reference Test Case | SCC2 C-TIS (dBm) | SCC2 C-TIS Limit (dBm)2 | Pass / Fail / Info
Yes3 | FS | 650 | 66486 | 67286 | 50 RB with RBstart=0 | 2195 |  |  |  |  | TBD
|  | 900 | 66786 | 67086 | 50 RB with RBstart=0 | 2175
|  | 900 | 66786 | 66486 | 50 RB with RBstart=0 | 2115 |  |  |  |  | TBD
|  | 1150 | 67286 | 66786 | 50 RB with RBstart=0 | 2145 |  |  |  |  | TBD
| HL | 650 | 66486 | 67286 | 50 RB with RBstart=0 | 2195 |  |  |  |  | TBD
|  | 900 | 66786 | 67086 | 50 RB with RBstart=0 | 2175
|  | 900 | 66786 | 66486 | 50 RB with RBstart=0 | 2115 |  |  |  |  | TBD
|  | 1150 | 67286 | 66786 | 50 RB with RBstart=0 | 2145 |  |  |  |  | TBD
| HR | 650 | 66486 | 67286 | 50 RB with RBstart=0 | 2195
|  | 900 | 66786 | 67086 | 50 RB with RBstart=0 | 2175
|  | 900 | 66786 | 66486 | 50 RB with RBstart=0 | 2115
|  | 1150 | 67286 | 66786 | 50 RB with RBstart=0 | 2145
No4 | FS | 650 | 66486 | 67286 | 50 RB with RBstart=0 | 2195 |  |  |  |  | TBD
|  | 900 | 66786 | 67086 | 50 RB with RBstart=0 | 2175
|  | 900 | 66786 | 66486 | 50 RB with RBstart=0 | 2115 |  |  |  |  | TBD
|  | 1150 | 67286 | 66786 | 50 RB with RBstart=0 | 2145 |  |  |  |  | TBD
Note 1: Primary Mechanical Mode refers to device configured in preferred mode per manufacturer instructions (typically means antenna extended, fold or portrait slide open, but depends on form factor).
Note 2: The appropriate limits shall be populated in this column based on the device width.
Note 3: “Yes” applies if the device supports voice operation in the talking position against the head in any cellular radio mode.
Note 4: “No” would be applicable to data-centric devices that are not held up against the head, e.g., embedded laptop solutions.
TABLE B- |  | 586
LTE Band 4 Maximum C-TIS Level Requirements for the PCC in CA_4A-2A-4A for the Primary Mechanical Mode1
Reference OTA Test Plan Table 6-27
Device Held Up to Head for Voice (Yes/ No) | Test Position | PCC Channel | SCC1 Channel | SCC2 Channel | PCC DL RB Allocation | PCC RX Frequency (MHz) | Antenna Labels for PCC | Single Point Offset Test (SPOT) / Full Test (FT) | Single Point Offset Test Reference Test Case | PCC C-TIS (dBm) | PCC C-TIS Limit (dBm)2 | Pass / Fail / Info
Yes3 | FS | 2000 | 650 | 2175 | 50 RB with RBstart=0 | 2115 |  |  |  |  | TBD
|  | 2175 | 900 | 2350 | 50 RB with RBstart=0 | 2132.5 |  |  |  |  | TBD
|  | 2350 | 1150 | 2000 | 50 RB with RBstart=0 | 2150 |  |  |  |  | TBD
| HL | 2000 | 650 | 2175 | 50 RB with RBstart=0 | 2115 |  |  |  |  | TBD
|  | 2175 | 900 | 2350 | 50 RB with RBstart=0 | 2132.5 |  |  |  |  | TBD
|  | 2350 | 1150 | 2000 | 50 RB with RBstart=0 | 2150 |  |  |  |  | TBD
| HR | 2000 | 650 | 2175 | 50 RB with RBstart=0 | 2115
|  | 2175 | 900 | 2350 | 50 RB with RBstart=0 | 2132.5
|  | 2350 | 1150 | 2000 | 50 RB with RBstart=0 | 2150
No4 | FS | 2000 | 650 | 2175 | 50 RB with RBstart=0 | 2115 |  |  |  |  | TBD
|  | 2175 | 900 | 2350 | 50 RB with RBstart=0 | 2132.5 |  |  |  |  | TBD
|  | 2350 | 1150 | 2000 | 50 RB with RBstart=0 | 2150 |  |  |  |  | TBD
Note 1: Primary Mechanical Mode refers to device configured in preferred mode per manufacturer instructions (typically means antenna extended, fold or portrait slide open, but depends on form factor).
Note 2: The appropriate limits shall be populated in this column based on the device width.
Note 3: “Yes” applies if the device supports voice operation in the talking position against the head in any cellular radio mode.
Note 4: “No” would be applicable to data-centric devices that are not held up against the head, e.g., embedded laptop solutions.
TABLE B- |  | 587
LTE Band 2 Maximum C-TIS Level Requirements for the SCC1 in CA_4A-2A-4A for the Primary Mechanical Mode1
Reference OTA Test Plan Table 6-27
Device Held Up to Head for Voice (Yes/ No) | Test Position | PCC Channel | SCC1 Channel | SCC2 Channel | SCC1 DL RB Allocation | SCC1 RX Frequency (MHz) | Antenna Labels for SCC1 | Single Point Offset Test (SPOT) / Full Test (FT) | Single Point Offset Test Reference Test Case | SCC1 C-TIS (dBm) | SCC1 C-TIS Limit (dBm)2 | Pass / Fail / Info
Yes3 | FS | 2000 | 650 | 2175 | 50 RB with RBstart=0 | 1935 |  |  |  |  | TBD
|  | 2175 | 900 | 2350 | 50 RB with RBstart=0 | 1960 |  |  |  |  | TBD
|  | 2350 | 1150 | 2000 | 50 RB with RBstart=0 | 1985 |  |  |  |  | TBD
| HL | 2000 | 650 | 2175 | 50 RB with RBstart=0 | 1935 |  |  |  |  | TBD
|  | 2175 | 900 | 2350 | 50 RB with RBstart=0 | 1960 |  |  |  |  | TBD
|  | 2350 | 1150 | 2000 | 50 RB with RBstart=0 | 1985 |  |  |  |  | TBD
| HR | 2000 | 650 | 2175 | 50 RB with RBstart=0 | 1935
|  | 2175 | 900 | 2350 | 50 RB with RBstart=0 | 1960
|  | 2350 | 1150 | 2000 | 50 RB with RBstart=0 | 1985
No4 | FS | 2000 | 650 | 2175 | 50 RB with RBstart=0 | 1935 |  |  |  |  | TBD
|  | 2175 | 900 | 2350 | 50 RB with RBstart=0 | 1960 |  |  |  |  | TBD
|  | 2350 | 1150 | 2000 | 50 RB with RBstart=0 | 1985 |  |  |  |  | TBD
Note 1: Primary Mechanical Mode refers to device configured in preferred mode per manufacturer instructions (typically means antenna extended, fold or portrait slide open, but depends on form factor).
Note 2: The appropriate limits shall be populated in this column based on the device width.
Note 3: “Yes” applies if the device supports voice operation in the talking position against the head in any cellular radio mode.
Note 4: “No” would be applicable to data-centric devices that are not held up against the head, e.g., embedded laptop solutions.
TABLE B- |  | 588
LTE Band 4 Maximum C-TIS Level Requirements for the SCC2 in CA_4A-2A-4A for the Primary Mechanical Mode1
Reference OTA Test Plan Table 6-27
Device Held Up to Head for Voice (Yes/ No) | Test Position | PCC Channel | SCC1 Channel | SCC2 Channel | SCC2 DL RB Allocation | SCC2 RX Frequency (MHz) | Antenna Labels for SCC2 | Single Point Offset Test (SPOT) / Full Test (FT) | Single Point Offset Test Reference Test Case | SCC2 C-TIS (dBm) | SCC2 C-TIS Limit (dBm)2 | Pass / Fail / Info
Yes3 | FS | 2000 | 650 | 2175 | 50 RB with RBstart=0 | 2132.5 |  |  |  |  | TBD
|  | 2175 | 900 | 2350 | 50 RB with RBstart=0 | 2150 |  |  |  |  | TBD
|  | 2350 | 1150 | 2000 | 50 RB with RBstart=0 | 2115 |  |  |  |  | TBD
| HL | 2000 | 650 | 2175 | 50 RB with RBstart=0 | 2132.5 |  |  |  |  | TBD
|  | 2175 | 900 | 2350 | 50 RB with RBstart=0 | 2150 |  |  |  |  | TBD
|  | 2350 | 1150 | 2000 | 50 RB with RBstart=0 | 2115 |  |  |  |  | TBD
| HR | 2000 | 650 | 2175 | 50 RB with RBstart=0 | 2132.5
|  | 2175 | 900 | 2350 | 50 RB with RBstart=0 | 2150
|  | 2350 | 1150 | 2000 | 50 RB with RBstart=0 | 2115
No4 | FS | 2000 | 650 | 2175 | 50 RB with RBstart=0 | 2132.5 |  |  |  |  | TBD
|  | 2175 | 900 | 2350 | 50 RB with RBstart=0 | 2150 |  |  |  |  | TBD
|  | 2350 | 1150 | 2000 | 50 RB with RBstart=0 | 2115 |  |  |  |  | TBD
Note 1: Primary Mechanical Mode refers to device configured in preferred mode per manufacturer instructions (typically means antenna extended, fold or portrait slide open, but depends on form factor).
Note 2: The appropriate limits shall be populated in this column based on the device width.
Note 3: “Yes” applies if the device supports voice operation in the talking position against the head in any cellular radio mode.
Note 4: “No” would be applicable to data-centric devices that are not held up against the head, e.g., embedded laptop solutions.
TABLE B- |  | 589
LTE Band 4 Maximum C-TIS Level Requirements for the PCC in CA_4A-2A-5A for the Primary Mechanical Mode1
Reference OTA Test Plan Table 6-27
Device Held Up to Head for Voice (Yes/ No) | Test Position | PCC Channel | SCC1 Channel | SCC2 Channel | PCC DL RB Allocation | PCC RX Frequency (MHz) | Antenna Labels for PCC | Single Point Offset Test (SPOT) / Full Test (FT) | Single Point Offset Test Reference Test Case | PCC C-TIS (dBm) | PCC C-TIS Limit (dBm)2 | Pass / Fail / Info
Yes3 | FS | 2000 | 650 | 2450 | 50 RB with RBstart=0 | 2115 |  |  |  |  | TBD
|  | 2175 | 900 | 2525 | 50 RB with RBstart=0 | 2132.5 |  |  |  |  | TBD
|  | 2350 | 1150 | 2600 | 50 RB with RBstart=0 | 2150 |  |  |  |  | TBD
| HL | 2000 | 650 | 2450 | 50 RB with RBstart=0 | 2115 |  |  |  |  | TBD
|  | 2175 | 900 | 2525 | 50 RB with RBstart=0 | 2132.5 |  |  |  |  | TBD
|  | 2350 | 1150 | 2600 | 50 RB with RBstart=0 | 2150 |  |  |  |  | TBD
| HR | 2000 | 650 | 2450 | 50 RB with RBstart=0 | 2115
|  | 2175 | 900 | 2525 | 50 RB with RBstart=0 | 2132.5
|  | 2350 | 1150 | 2600 | 50 RB with RBstart=0 | 2150
No4 | FS | 2000 | 650 | 2450 | 50 RB with RBstart=0 | 2115 |  |  |  |  | TBD
|  | 2175 | 900 | 2525 | 50 RB with RBstart=0 | 2132.5 |  |  |  |  | TBD
|  | 2350 | 1150 | 2600 | 50 RB with RBstart=0 | 2150 |  |  |  |  | TBD
Note 1: Primary Mechanical Mode refers to device configured in preferred mode per manufacturer instructions (typically means antenna extended, fold or portrait slide open, but depends on form factor).
Note 2: The appropriate limits shall be populated in this column based on the device width.
Note 3: “Yes” applies if the device supports voice operation in the talking position against the head in any cellular radio mode.
Note 4: “No” would be applicable to data-centric devices that are not held up against the head, e.g., embedded laptop solutions.
TABLE B- |  | 590
LTE Band 2 Maximum C-TIS Level Requirements for the SCC1 in CA_4A-2A-5A for the Primary Mechanical Mode1
Reference OTA Test Plan Table 6-27
Device Held Up to Head for Voice (Yes/ No) | Test Position | PCC Channel | SCC1 Channel | SCC2 Channel | SCC1 DL RB Allocation | SCC1 RX Frequency (MHz) | Antenna Labels for SCC1 | Single Point Offset Test (SPOT) / Full Test (FT) | Single Point Offset Test Reference Test Case | SCC1 C-TIS (dBm) | SCC1 C-TIS Limit (dBm)2 | Pass / Fail / Info
Yes3 | FS | 2000 | 650 | 2450 | 50 RB with RBstart=0 | 1935 |  |  |  |  | TBD
|  | 2175 | 900 | 2525 | 50 RB with RBstart=0 | 1960 |  |  |  |  | TBD
|  | 2350 | 1150 | 2600 | 50 RB with RBstart=0 | 1985 |  |  |  |  | TBD
| HL | 2000 | 650 | 2450 | 50 RB with RBstart=0 | 1935 |  |  |  |  | TBD
|  | 2175 | 900 | 2525 | 50 RB with RBstart=0 | 1960 |  |  |  |  | TBD
|  | 2350 | 1150 | 2600 | 50 RB with RBstart=0 | 1985 |  |  |  |  | TBD
| HR | 2000 | 650 | 2450 | 50 RB with RBstart=0 | 1935
|  | 2175 | 900 | 2525 | 50 RB with RBstart=0 | 1960
|  | 2350 | 1150 | 2600 | 50 RB with RBstart=0 | 1985
No4 | FS | 2000 | 650 | 2450 | 50 RB with RBstart=0 | 1935 |  |  |  |  | TBD
|  | 2175 | 900 | 2525 | 50 RB with RBstart=0 | 1960 |  |  |  |  | TBD
|  | 2350 | 1150 | 2600 | 50 RB with RBstart=0 | 1985 |  |  |  |  | TBD
Note 1: Primary Mechanical Mode refers to device configured in preferred mode per manufacturer instructions (typically means antenna extended, fold or portrait slide open, but depends on form factor).
Note 2: The appropriate limits shall be populated in this column based on the device width.
Note 3: “Yes” applies if the device supports voice operation in the talking position against the head in any cellular radio mode.
Note 4: “No” would be applicable to data-centric devices that are not held up against the head, e.g., embedded laptop solutions.
TABLE B- |  | 591
LTE Band 5 Maximum C-TIS Level Requirements for the SCC2 in CA_4A-2A-5A for the Primary Mechanical Mode1
Reference OTA Test Plan Table 6-27
Device Held Up to Head for Voice (Yes/ No) | Test Position | PCC Channel | SCC1 Channel | SCC2 Channel | SCC2 DL RB Allocation | SCC2 RX Frequency (MHz) | Antenna Labels for SCC2 | Single Point Offset Test (SPOT) / Full Test (FT) | Single Point Offset Test Reference Test Case | SCC2 C-TIS (dBm) | SCC2 C-TIS Limit (dBm)2 | Pass / Fail / Info
Yes3 | FS | 2000 | 650 | 2450 | 50 RB with RBstart=0 | 874 |  |  |  |  | TBD
|  | 2175 | 900 | 2525 | 50 RB with RBstart=0 | 881.5 |  |  |  |  | TBD
|  | 2350 | 1150 | 2600 | 50 RB with RBstart=0 | 889 |  |  |  |  | TBD
| HL | 2000 | 650 | 2450 | 50 RB with RBstart=0 | 874 |  |  |  |  | TBD
|  | 2175 | 900 | 2525 | 50 RB with RBstart=0 | 881.5 |  |  |  |  | TBD
|  | 2350 | 1150 | 2600 | 50 RB with RBstart=0 | 889 |  |  |  |  | TBD
| HR | 2000 | 650 | 2450 | 50 RB with RBstart=0 | 874
|  | 2175 | 900 | 2525 | 50 RB with RBstart=0 | 881.5
|  | 2350 | 1150 | 2600 | 50 RB with RBstart=0 | 889
No4 | FS | 2000 | 650 | 2450 | 50 RB with RBstart=0 | 874 |  |  |  |  | TBD
|  | 2175 | 900 | 2525 | 50 RB with RBstart=0 | 881.5 |  |  |  |  | TBD
|  | 2350 | 1150 | 2600 | 50 RB with RBstart=0 | 889 |  |  |  |  | TBD
Note 1: Primary Mechanical Mode refers to device configured in preferred mode per manufacturer instructions (typically means antenna extended, fold or portrait slide open, but depends on form factor).
Note 2: The appropriate limits shall be populated in this column based on the device width.
Note 3: “Yes” applies if the device supports voice operation in the talking position against the head in any cellular radio mode.
Note 4: “No” would be applicable to data-centric devices that are not held up against the head, e.g., embedded laptop solutions.
TABLE B- |  | 592
LTE Band 4 Maximum C-TIS Level Requirements for the PCC in CA_4A-2A-12A for the Primary Mechanical Mode1
Reference OTA Test Plan Table 6-27
Device Held Up to Head for Voice (Yes/ No) | Test Position | PCC Channel | SCC1 Channel | SCC2 Channel | PCC DL RB Allocation | PCC RX Frequency (MHz) | Antenna Labels for PCC | Single Point Offset Test (SPOT) / Full Test (FT) | Single Point Offset Test Reference Test Case | PCC C-TIS (dBm) | PCC C-TIS Limit (dBm)2 | Pass / Fail / Info
Yes3 | FS | 2000 | 650 | 5035 | 50 RB with RBstart=0 | 2115 |  |  |  |  | TBD
|  | 2175 | 900 | 5095 | 50 RB with RBstart=0 | 2132.5 |  |  |  |  | TBD
|  | 2350 | 1150 | 5155 | 50 RB with RBstart=0 | 2150 |  |  |  |  | TBD
| HL | 2000 | 650 | 5035 | 50 RB with RBstart=0 | 2115 |  |  |  |  | TBD
|  | 2175 | 900 | 5095 | 50 RB with RBstart=0 | 2132.5 |  |  |  |  | TBD
|  | 2350 | 1150 | 5155 | 50 RB with RBstart=0 | 2150 |  |  |  |  | TBD
| HR | 2000 | 650 | 5035 | 50 RB with RBstart=0 | 2115
|  | 2175 | 900 | 5095 | 50 RB with RBstart=0 | 2132.5
|  | 2350 | 1150 | 5155 | 50 RB with RBstart=0 | 2150
No4 | FS | 2000 | 650 | 5035 | 50 RB with RBstart=0 | 2115 |  |  |  |  | TBD
|  | 2175 | 900 | 5095 | 50 RB with RBstart=0 | 2132.5 |  |  |  |  | TBD
|  | 2350 | 1150 | 5155 | 50 RB with RBstart=0 | 2150 |  |  |  |  | TBD
Note 1: Primary Mechanical Mode refers to device configured in preferred mode per manufacturer instructions (typically means antenna extended, fold or portrait slide open, but depends on form factor).
Note 2: The appropriate limits shall be populated in this column based on the device width.
Note 3: “Yes” applies if the device supports voice operation in the talking position against the head in any cellular radio mode.
Note 4: “No” would be applicable to data-centric devices that are not held up against the head, e.g., embedded laptop solutions.
TABLE B- |  | 593
LTE Band 2 Maximum C-TIS Level Requirements for the SCC1 in CA_4A-2A-12A for the Primary Mechanical Mode1
Reference OTA Test Plan Table 6-27
Device Held Up to Head for Voice (Yes/ No) | Test Position | PCC Channel | SCC1 Channel | SCC2 Channel | SCC1 DL RB Allocation | SCC1 RX Frequency (MHz) | Antenna Labels for SCC1 | Single Point Offset Test (SPOT) / Full Test (FT) | Single Point Offset Test Reference Test Case | SCC1 C-TIS (dBm) | SCC1 C-TIS Limit (dBm)2 | Pass / Fail / Info
Yes3 | FS | 2000 | 650 | 5035 | 50 RB with RBstart=0 | 1935 |  |  |  |  | TBD
|  | 2175 | 900 | 5095 | 50 RB with RBstart=0 | 1960 |  |  |  |  | TBD
|  | 2350 | 1150 | 5155 | 50 RB with RBstart=0 | 1985 |  |  |  |  | TBD
| HL | 2000 | 650 | 5035 | 50 RB with RBstart=0 | 1935 |  |  |  |  | TBD
|  | 2175 | 900 | 5095 | 50 RB with RBstart=0 | 1960 |  |  |  |  | TBD
|  | 2350 | 1150 | 5155 | 50 RB with RBstart=0 | 1985 |  |  |  |  | TBD
| HR | 2000 | 650 | 5035 | 50 RB with RBstart=0 | 1935
|  | 2175 | 900 | 5095 | 50 RB with RBstart=0 | 1960
|  | 2350 | 1150 | 5155 | 50 RB with RBstart=0 | 1985
No4 | FS | 2000 | 650 | 5035 | 50 RB with RBstart=0 | 1935 |  |  |  |  | TBD
|  | 2175 | 900 | 5095 | 50 RB with RBstart=0 | 1960 |  |  |  |  | TBD
|  | 2350 | 1150 | 5155 | 50 RB with RBstart=0 | 1985 |  |  |  |  | TBD
Note 1: Primary Mechanical Mode refers to device configured in preferred mode per manufacturer instructions (typically means antenna extended, fold or portrait slide open, but depends on form factor).
Note 2: The appropriate limits shall be populated in this column based on the device width.
Note 3: “Yes” applies if the device supports voice operation in the talking position against the head in any cellular radio mode.
Note 4: “No” would be applicable to data-centric devices that are not held up against the head, e.g., embedded laptop solutions.
TABLE B- |  | 594
LTE Band 12 Maximum C-TIS Level Requirements for the SCC2 in CA_4A-2A-12A for the Primary Mechanical Mode1
Reference OTA Test Plan Table 6-27
Device Held Up to Head for Voice (Yes/ No) | Test Position | PCC Channel | SCC1 Channel | SCC2 Channel | SCC2 DL RB Allocation | SCC2 RX Frequency (MHz) | Antenna Labels for SCC2 | Single Point Offset Test (SPOT) / Full Test (FT) | Single Point Offset Test Reference Test Case | SCC2 C-TIS (dBm) | SCC2 C-TIS Limit (dBm)2 | Pass / Fail / Info
Yes3 | FS | 2000 | 650 | 5035 | 25 RB with RBstart=0 | 731.5 |  |  |  |  | TBD
|  | 2175 | 900 | 5095 | 25 RB with RBstart=0 | 737.5 |  |  |  |  | TBD
|  | 2350 | 1150 | 5155 | 25 RB with RBstart=0 | 743.5 |  |  |  |  | TBD
| HL | 2000 | 650 | 5035 | 25 RB with RBstart=0 | 731.5 |  |  |  |  | TBD
|  | 2175 | 900 | 5095 | 25 RB with RBstart=0 | 737.5 |  |  |  |  | TBD
|  | 2350 | 1150 | 5155 | 25 RB with RBstart=0 | 743.5 |  |  |  |  | TBD
| HR | 2000 | 650 | 5035 | 25 RB with RBstart=0 | 731.5
|  | 2175 | 900 | 5095 | 25 RB with RBstart=0 | 737.5
|  | 2350 | 1150 | 5155 | 25 RB with RBstart=0 | 743.5
No4 | FS | 2000 | 650 | 5035 | 25 RB with RBstart=0 | 731.5 |  |  |  |  | TBD
|  | 2175 | 900 | 5095 | 25 RB with RBstart=0 | 737.5 |  |  |  |  | TBD
|  | 2350 | 1150 | 5155 | 25 RB with RBstart=0 | 743.5 |  |  |  |  | TBD
Note 1: Primary Mechanical Mode refers to device configured in preferred mode per manufacturer instructions (typically means antenna extended, fold or portrait slide open, but depends on form factor).
Note 2: The appropriate limits shall be populated in this column based on the device width.
Note 3: “Yes” applies if the device supports voice operation in the talking position against the head in any cellular radio mode.
Note 4: “No” would be applicable to data-centric devices that are not held up against the head, e.g., embedded laptop solutions.
TABLE B- |  | 595
LTE Band 4 Maximum C-TIS Level Requirements for the PCC in CA_4A-2A-13A for the Primary Mechanical Mode1
Reference OTA Test Plan Table 6-27
Device Held Up to Head for Voice (Yes/ No) | Test Position | PCC Channel | SCC1 Channel | SCC2 Channel | PCC DL RB Allocation | PCC RX Frequency (MHz) | Antenna Labels for PCC | Single Point Offset Test (SPOT) / Full Test (FT) | Single Point Offset Test Reference Test Case | PCC C-TIS (dBm) | PCC C-TIS Limit (dBm)2 | Pass / Fail / Info
Yes3 | FS | 2000 | 650 | 5230 | 50 RB with RBstart=0 | 2115 |  |  |  |  | TBD
|  | 2175 | 900 | 5230 | 50 RB with RBstart=0 | 2132.5 |  |  |  |  | TBD
|  | 2350 | 1150 | 5230 | 50 RB with RBstart=0 | 2150 |  |  |  |  | TBD
| HL | 2000 | 650 | 5230 | 50 RB with RBstart=0 | 2115 |  |  |  |  | TBD
|  | 2175 | 900 | 5230 | 50 RB with RBstart=0 | 2132.5 |  |  |  |  | TBD
|  | 2350 | 1150 | 5230 | 50 RB with RBstart=0 | 2150 |  |  |  |  | TBD
| HR | 2000 | 650 | 5230 | 50 RB with RBstart=0 | 2115
|  | 2175 | 900 | 5230 | 50 RB with RBstart=0 | 2132.5
|  | 2350 | 1150 | 5230 | 50 RB with RBstart=0 | 2150
No4 | FS | 2000 | 650 | 5230 | 50 RB with RBstart=0 | 2115 |  |  |  |  | TBD
|  | 2175 | 900 | 5230 | 50 RB with RBstart=0 | 2132.5 |  |  |  |  | TBD
|  | 2350 | 1150 | 5230 | 50 RB with RBstart=0 | 2150 |  |  |  |  | TBD
Note 1: Primary Mechanical Mode refers to device configured in preferred mode per manufacturer instructions (typically means antenna extended, fold or portrait slide open, but depends on form factor).
Note 2: The appropriate limits shall be populated in this column based on the device width.
Note 3: “Yes” applies if the device supports voice operation in the talking position against the head in any cellular radio mode.
Note 4: “No” would be applicable to data-centric devices that are not held up against the head, e.g., embedded laptop solutions.
TABLE B- |  | 596
LTE Band 2 Maximum C-TIS Level Requirements for the SCC1 in CA_4A-2A-13A for the Primary Mechanical Mode1
Reference OTA Test Plan Table 6-27
Device Held Up to Head for Voice (Yes/ No) | Test Position | PCC Channel | SCC1 Channel | SCC2 Channel | SCC1 DL RB Allocation | SCC1 RX Frequency (MHz) | Antenna Labels for SCC1 | Single Point Offset Test (SPOT) / Full Test (FT) | Single Point Offset Test Reference Test Case | SCC1 C-TIS (dBm) | SCC1 C-TIS Limit (dBm)2 | Pass / Fail / Info
Yes3 | FS | 2000 | 650 | 5230 | 50 RB with RBstart=0 | 1935 |  |  |  |  | TBD
|  | 2175 | 900 | 5230 | 50 RB with RBstart=0 | 1960 |  |  |  |  | TBD
|  | 2350 | 1150 | 5230 | 50 RB with RBstart=0 | 1985 |  |  |  |  | TBD
| HL | 2000 | 650 | 5230 | 50 RB with RBstart=0 | 1935 |  |  |  |  | TBD
|  | 2175 | 900 | 5230 | 50 RB with RBstart=0 | 1960 |  |  |  |  | TBD
|  | 2350 | 1150 | 5230 | 50 RB with RBstart=0 | 1985 |  |  |  |  | TBD
| HR | 2000 | 650 | 5230 | 50 RB with RBstart=0 | 1935
|  | 2175 | 900 | 5230 | 50 RB with RBstart=0 | 1960
|  | 2350 | 1150 | 5230 | 50 RB with RBstart=0 | 1985
No4 | FS | 2000 | 650 | 5230 | 50 RB with RBstart=0 | 1935 |  |  |  |  | TBD
|  | 2175 | 900 | 5230 | 50 RB with RBstart=0 | 1960 |  |  |  |  | TBD
|  | 2350 | 1150 | 5230 | 50 RB with RBstart=0 | 1985 |  |  |  |  | TBD
Note 1: Primary Mechanical Mode refers to device configured in preferred mode per manufacturer instructions (typically means antenna extended, fold or portrait slide open, but depends on form factor).
Note 2: The appropriate limits shall be populated in this column based on the device width.
Note 3: “Yes” applies if the device supports voice operation in the talking position against the head in any cellular radio mode.
Note 4: “No” would be applicable to data-centric devices that are not held up against the head, e.g., embedded laptop solutions.
TABLE B- |  | 597
LTE Band 13 Maximum C-TIS Level Requirements for the SCC2 in CA_4A-2A-13A for the Primary Mechanical Mode1
Reference OTA Test Plan Table 6-27
Device Held Up to Head for Voice (Yes/ No) | Test Position | PCC Channel | SCC1 Channel | SCC2 Channel | SCC2 DL RB Allocation | SCC2 RX Frequency (MHz) | Antenna Labels for SCC2 | Single Point Offset Test (SPOT) / Full Test (FT) | Single Point Offset Test Reference Test Case | SCC2 C-TIS (dBm) | SCC2 C-TIS Limit (dBm)2 | Pass / Fail / Info
Yes3 | FS | 2000 | 650 | 5230 | 50 RB with RBstart=0 | 751 |  |  |  |  | TBD
|  | 2175 | 900 | 5230 | 50 RB with RBstart=0 | 751 |  |  |  |  | TBD
|  | 2350 | 1150 | 5230 | 50 RB with RBstart=0 | 751 |  |  |  |  | TBD
| HL | 2000 | 650 | 5230 | 50 RB with RBstart=0 | 751 |  |  |  |  | TBD
|  | 2175 | 900 | 5230 | 50 RB with RBstart=0 | 751 |  |  |  |  | TBD
|  | 2350 | 1150 | 5230 | 50 RB with RBstart=0 | 751 |  |  |  |  | TBD
| HR | 2000 | 650 | 5230 | 50 RB with RBstart=0 | 751
|  | 2175 | 900 | 5230 | 50 RB with RBstart=0 | 751
|  | 2350 | 1150 | 5230 | 50 RB with RBstart=0 | 751
No4 | FS | 2000 | 650 | 5230 | 50 RB with RBstart=0 | 751 |  |  |  |  | TBD
|  | 2175 | 900 | 5230 | 50 RB with RBstart=0 | 751 |  |  |  |  | TBD
|  | 2350 | 1150 | 5230 | 50 RB with RBstart=0 | 751 |  |  |  |  | TBD
Note 1: Primary Mechanical Mode refers to device configured in preferred mode per manufacturer instructions (typically means antenna extended, fold or portrait slide open, but depends on form factor).
Note 2: The appropriate limits shall be populated in this column based on the device width.
Note 3: “Yes” applies if the device supports voice operation in the talking position against the head in any cellular radio mode.
Note 4: “No” would be applicable to data-centric devices that are not held up against the head, e.g., embedded laptop solutions.
TABLE B- |  | 598
LTE Band 4 Maximum C-TIS Level Requirements for the PCC in CA_4A-4A-5A for the Primary Mechanical Mode1
Reference OTA Test Plan Table 6-27
Device Held Up to Head for Voice (Yes/ No) | Test Position | PCC Channel | SCC1 Channel | SCC2 Channel | PCC DL RB Allocation | PCC RX Frequency (MHz) | Antenna Labels for PCC | Single Point Offset Test (SPOT) / Full Test (FT) | Single Point Offset Test Reference Test Case | PCC C-TIS (dBm) | PCC C-TIS Limit (dBm)2 | Pass / Fail / Info
Yes3 | FS | 2000 | 2175 | 2450 | 50 RB with RBstart=0 | 2115 |  |  |  |  | TBD
|  | 2175 | 2350 | 2525 | 50 RB with RBstart=0 | 2132.5 |  |  |  |  | TBD
|  | 2350 | 2000 | 2600 | 50 RB with RBstart=0 | 2150 |  |  |  |  | TBD
| HL | 2000 | 2175 | 2450 | 50 RB with RBstart=0 | 2115 |  |  |  |  | TBD
|  | 2175 | 2350 | 2525 | 50 RB with RBstart=0 | 2132.5 |  |  |  |  | TBD
|  | 2350 | 2000 | 2600 | 50 RB with RBstart=0 | 2150 |  |  |  |  | TBD
| HR | 2000 | 2175 | 2450 | 50 RB with RBstart=0 | 2115
|  | 2175 | 2350 | 2525 | 50 RB with RBstart=0 | 2132.5
|  | 2350 | 2000 | 2600 | 50 RB with RBstart=0 | 2150
No4 | FS | 2000 | 2175 | 2450 | 50 RB with RBstart=0 | 2115 |  |  |  |  | TBD
|  | 2175 | 2350 | 2525 | 50 RB with RBstart=0 | 2132.5 |  |  |  |  | TBD
|  | 2350 | 2000 | 2600 | 50 RB with RBstart=0 | 2150 |  |  |  |  | TBD
Note 1: Primary Mechanical Mode refers to device configured in preferred mode per manufacturer instructions (typically means antenna extended, fold or portrait slide open, but depends on form factor).
Note 2: The appropriate limits shall be populated in this column based on the device width.
Note 3: “Yes” applies if the device supports voice operation in the talking position against the head in any cellular radio mode.
Note 4: “No” would be applicable to data-centric devices that are not held up against the head, e.g., embedded laptop solutions.
TABLE B- |  | 599
LTE Band 4 Maximum C-TIS Level Requirements for the SCC1 in CA_4A-4A-5A for the Primary Mechanical Mode1
Reference OTA Test Plan Table 6-27
Device Held Up to Head for Voice (Yes/ No) | Test Position | PCC Channel | SCC1 Channel | SCC2 Channel | SCC1 DL RB Allocation | SCC1 RX Frequency (MHz) | Antenna Labels for SCC1 | Single Point Offset Test (SPOT) / Full Test (FT) | Single Point Offset Test Reference Test Case | SCC1 C-TIS (dBm) | SCC1 C-TIS Limit (dBm)2 | Pass / Fail / Info
Yes3 | FS | 2000 | 2175 | 2450 | 50 RB with RBstart=0 | 2132.5 |  |  |  |  | TBD
|  | 2175 | 2350 | 2525 | 50 RB with RBstart=0 | 2150 |  |  |  |  | TBD
|  | 2350 | 2000 | 2600 | 50 RB with RBstart=0 | 2115 |  |  |  |  | TBD
| HL | 2000 | 2175 | 2450 | 50 RB with RBstart=0 | 2132.5 |  |  |  |  | TBD
|  | 2175 | 2350 | 2525 | 50 RB with RBstart=0 | 2150 |  |  |  |  | TBD
|  | 2350 | 2000 | 2600 | 50 RB with RBstart=0 | 2115 |  |  |  |  | TBD
| HR | 2000 | 2175 | 2450 | 50 RB with RBstart=0 | 2132.5
|  | 2175 | 2350 | 2525 | 50 RB with RBstart=0 | 2150
|  | 2350 | 2000 | 2600 | 50 RB with RBstart=0 | 2115
No4 | FS | 2000 | 2175 | 2450 | 50 RB with RBstart=0 | 2132.5 |  |  |  |  | TBD
|  | 2175 | 2350 | 2525 | 50 RB with RBstart=0 | 2150 |  |  |  |  | TBD
|  | 2350 | 2000 | 2600 | 50 RB with RBstart=0 | 2115 |  |  |  |  | TBD
Note 1: Primary Mechanical Mode refers to device configured in preferred mode per manufacturer instructions (typically means antenna extended, fold or portrait slide open, but depends on form factor).
Note 2: The appropriate limits shall be populated in this column based on the device width.
Note 3: “Yes” applies if the device supports voice operation in the talking position against the head in any cellular radio mode.
Note 4: “No” would be applicable to data-centric devices that are not held up against the head, e.g., embedded laptop solutions.
TABLE B- |  | 600
LTE Band 5 Maximum C-TIS Level Requirements for the SCC2 in CA_4A-4A-5A for the Primary Mechanical Mode1
Reference OTA Test Plan Table 6-27
Device Held Up to Head for Voice (Yes/ No) | Test Position | PCC Channel | SCC1 Channel | SCC2 Channel | SCC2 DL RB Allocation | SCC2 RX Frequency (MHz) | Antenna Labels for SCC2 | Single Point Offset Test (SPOT) / Full Test (FT) | Single Point Offset Test Reference Test Case | SCC2 C-TIS (dBm) | SCC2 C-TIS Limit (dBm)2 | Pass / Fail / Info
Yes3 | FS | 2000 | 2175 | 2450 | 50 RB with RBstart=0 | 874 |  |  |  |  | TBD
|  | 2175 | 2350 | 2525 | 50 RB with RBstart=0 | 881.5 |  |  |  |  | TBD
|  | 2350 | 2000 | 2600 | 50 RB with RBstart=0 | 889 |  |  |  |  | TBD
| HL | 2000 | 2175 | 2450 | 50 RB with RBstart=0 | 874 |  |  |  |  | TBD
|  | 2175 | 2350 | 2525 | 50 RB with RBstart=0 | 881.5 |  |  |  |  | TBD
|  | 2350 | 2000 | 2600 | 50 RB with RBstart=0 | 889 |  |  |  |  | TBD
| HR | 2000 | 2175 | 2450 | 50 RB with RBstart=0 | 874
|  | 2175 | 2350 | 2525 | 50 RB with RBstart=0 | 881.5
|  | 2350 | 2000 | 2600 | 50 RB with RBstart=0 | 889
No4 | FS | 2000 | 2175 | 2450 | 50 RB with RBstart=0 | 874 |  |  |  |  | TBD
|  | 2175 | 2350 | 2525 | 50 RB with RBstart=0 | 881.5 |  |  |  |  | TBD
|  | 2350 | 2000 | 2600 | 50 RB with RBstart=0 | 889 |  |  |  |  | TBD
Note 1: Primary Mechanical Mode refers to device configured in preferred mode per manufacturer instructions (typically means antenna extended, fold or portrait slide open, but depends on form factor).
Note 2: The appropriate limits shall be populated in this column based on the device width.
Note 3: “Yes” applies if the device supports voice operation in the talking position against the head in any cellular radio mode.
Note 4: “No” would be applicable to data-centric devices that are not held up against the head, e.g., embedded laptop solutions.
TABLE B- |  | 601
LTE Band 4 Maximum C-TIS Level Requirements for the PCC in CA_4A-4A-12A for the Primary Mechanical Mode1
Reference OTA Test Plan Table 6-27
Device Held Up to Head for Voice (Yes/ No) | Test Position | PCC Channel | SCC1 Channel | SCC2 Channel | PCC DL RB Allocation | PCC RX Frequency (MHz) | Antenna Labels for PCC | Single Point Offset Test (SPOT) / Full Test (FT) | Single Point Offset Test Reference Test Case | PCC C-TIS (dBm) | PCC C-TIS Limit (dBm)2 | Pass / Fail / Info
Yes3 | FS | 2000 | 2175 | 5035 | 50 RB with RBstart=0 | 2115 |  |  |  |  | TBD
|  | 2175 | 2350 | 5095 | 50 RB with RBstart=0 | 2132.5 |  |  |  |  | TBD
|  | 2350 | 2000 | 5155 | 50 RB with RBstart=0 | 2150 |  |  |  |  | TBD
| HL | 2000 | 2175 | 5035 | 50 RB with RBstart=0 | 2115 |  |  |  |  | TBD
|  | 2175 | 2350 | 5095 | 50 RB with RBstart=0 | 2132.5 |  |  |  |  | TBD
|  | 2350 | 2000 | 5155 | 50 RB with RBstart=0 | 2150 |  |  |  |  | TBD
| HR | 2000 | 2175 | 5035 | 50 RB with RBstart=0 | 2115
|  | 2175 | 2350 | 5095 | 50 RB with RBstart=0 | 2132.5
|  | 2350 | 2000 | 5155 | 50 RB with RBstart=0 | 2150
No4 | FS | 2000 | 2175 | 5035 | 50 RB with RBstart=0 | 2115 |  |  |  |  | TBD
|  | 2175 | 2350 | 5095 | 50 RB with RBstart=0 | 2132.5 |  |  |  |  | TBD
|  | 2350 | 2000 | 5155 | 50 RB with RBstart=0 | 2150 |  |  |  |  | TBD
Note 1: Primary Mechanical Mode refers to device configured in preferred mode per manufacturer instructions (typically means antenna extended, fold or portrait slide open, but depends on form factor).
Note 2: The appropriate limits shall be populated in this column based on the device width.
Note 3: “Yes” applies if the device supports voice operation in the talking position against the head in any cellular radio mode.
Note 4: “No” would be applicable to data-centric devices that are not held up against the head, e.g., embedded laptop solutions.
TABLE B- |  | 602
LTE Band 4 Maximum C-TIS Level Requirements for the SCC1 in CA_4A-4A-12A for the Primary Mechanical Mode1
Reference OTA Test Plan Table 6-27
Device Held Up to Head for Voice (Yes/ No) | Test Position | PCC Channel | SCC1 Channel | SCC2 Channel | SCC1 DL RB Allocation | SCC1 RX Frequency (MHz) | Antenna Labels for SCC1 | Single Point Offset Test (SPOT) / Full Test (FT) | Single Point Offset Test Reference Test Case | SCC1 C-TIS (dBm) | SCC1 C-TIS Limit (dBm)2 | Pass / Fail / Info
Yes3 | FS | 2000 | 2175 | 5035 | 50 RB with RBstart=0 | 2132.5 |  |  |  |  | TBD
|  | 2175 | 2350 | 5095 | 50 RB with RBstart=0 | 2150 |  |  |  |  | TBD
|  | 2350 | 2000 | 5155 | 50 RB with RBstart=0 | 2115 |  |  |  |  | TBD
| HL | 2000 | 2175 | 5035 | 50 RB with RBstart=0 | 2132.5 |  |  |  |  | TBD
|  | 2175 | 2350 | 5095 | 50 RB with RBstart=0 | 2150 |  |  |  |  | TBD
|  | 2350 | 2000 | 5155 | 50 RB with RBstart=0 | 2115 |  |  |  |  | TBD
| HR | 2000 | 2175 | 5035 | 50 RB with RBstart=0 | 2132.5
|  | 2175 | 2350 | 5095 | 50 RB with RBstart=0 | 2150
|  | 2350 | 2000 | 5155 | 50 RB with RBstart=0 | 2115
No4 | FS | 2000 | 2175 | 5035 | 50 RB with RBstart=0 | 2132.5 |  |  |  |  | TBD
|  | 2175 | 2350 | 5095 | 50 RB with RBstart=0 | 2150 |  |  |  |  | TBD
|  | 2350 | 2000 | 5155 | 50 RB with RBstart=0 | 2115 |  |  |  |  | TBD
Note 1: Primary Mechanical Mode refers to device configured in preferred mode per manufacturer instructions (typically means antenna extended, fold or portrait slide open, but depends on form factor).
Note 2: The appropriate limits shall be populated in this column based on the device width.
Note 3: “Yes” applies if the device supports voice operation in the talking position against the head in any cellular radio mode.
Note 4: “No” would be applicable to data-centric devices that are not held up against the head, e.g., embedded laptop solutions.
TABLE B- |  | 603
LTE Band 12 Maximum C-TIS Level Requirements for the SCC2 in CA_4A-4A-12A for the Primary Mechanical Mode1
Reference OTA Test Plan Table 6-27
Device Held Up to Head for Voice (Yes/ No) | Test Position | PCC Channel | SCC1 Channel | SCC2 Channel | SCC2 DL RB Allocation | SCC2 RX Frequency (MHz) | Antenna Labels for SCC2 | Single Point Offset Test (SPOT) / Full Test (FT) | Single Point Offset Test Reference Test Case | SCC2 C-TIS (dBm) | SCC2 C-TIS Limit (dBm)2 | Pass / Fail / Info
Yes3 | FS | 2000 | 2175 | 5035 | 25 RB with RBstart=0 | 731.5 |  |  |  |  | TBD
|  | 2175 | 2350 | 5095 | 25 RB with RBstart=0 | 737.5 |  |  |  |  | TBD
|  | 2350 | 2000 | 5155 | 25 RB with RBstart=0 | 743.5 |  |  |  |  | TBD
| HL | 2000 | 2175 | 5035 | 25 RB with RBstart=0 | 731.5 |  |  |  |  | TBD
|  | 2175 | 2350 | 5095 | 25 RB with RBstart=0 | 737.5 |  |  |  |  | TBD
|  | 2350 | 2000 | 5155 | 25 RB with RBstart=0 | 743.5 |  |  |  |  | TBD
| HR | 2000 | 2175 | 5035 | 25 RB with RBstart=0 | 731.5
|  | 2175 | 2350 | 5095 | 25 RB with RBstart=0 | 737.5
|  | 2350 | 2000 | 5155 | 25 RB with RBstart=0 | 743.5
No4 | FS | 2000 | 2175 | 5035 | 25 RB with RBstart=0 | 731.5 |  |  |  |  | TBD
|  | 2175 | 2350 | 5095 | 25 RB with RBstart=0 | 737.5 |  |  |  |  | TBD
|  | 2350 | 2000 | 5155 | 25 RB with RBstart=0 | 743.5 |  |  |  |  | TBD
Note 1: Primary Mechanical Mode refers to device configured in preferred mode per manufacturer instructions (typically means antenna extended, fold or portrait slide open, but depends on form factor).
Note 2: The appropriate limits shall be populated in this column based on the device width.
Note 3: “Yes” applies if the device supports voice operation in the talking position against the head in any cellular radio mode.
Note 4: “No” would be applicable to data-centric devices that are not held up against the head, e.g., embedded laptop solutions.
TABLE B- |  | 604
LTE Band 4 Maximum C-TIS Level Requirements for the PCC in CA_4A-4A-13A for the Primary Mechanical Mode1
Reference OTA Test Plan Table 6-27
Device Held Up to Head for Voice (Yes/ No) | Test Position | PCC Channel | SCC1 Channel | SCC2 Channel | PCC DL RB Allocation | PCC RX Frequency (MHz) | Antenna Labels for PCC | Single Point Offset Test (SPOT) / Full Test (FT) | Single Point Offset Test Reference Test Case | PCC C-TIS (dBm) | PCC C-TIS Limit (dBm)2 | Pass / Fail / Info
Yes3 | FS | 2000 | 2175 | 5230 | 50 RB with RBstart=0 | 2115 |  |  |  |  | TBD
|  | 2175 | 2350 | 5230 | 50 RB with RBstart=0 | 2132.5 |  |  |  |  | TBD
|  | 2350 | 2000 | 5230 | 50 RB with RBstart=0 | 2150 |  |  |  |  | TBD
| HL | 2000 | 2175 | 5230 | 50 RB with RBstart=0 | 2115 |  |  |  |  | TBD
|  | 2175 | 2350 | 5230 | 50 RB with RBstart=0 | 2132.5 |  |  |  |  | TBD
|  | 2350 | 2000 | 5230 | 50 RB with RBstart=0 | 2150 |  |  |  |  | TBD
| HR | 2000 | 2175 | 5230 | 50 RB with RBstart=0 | 2115
|  | 2175 | 2350 | 5230 | 50 RB with RBstart=0 | 2132.5
|  | 2350 | 2000 | 5230 | 50 RB with RBstart=0 | 2150
No4 | FS | 2000 | 2175 | 5230 | 50 RB with RBstart=0 | 2115 |  |  |  |  | TBD
|  | 2175 | 2350 | 5230 | 50 RB with RBstart=0 | 2132.5 |  |  |  |  | TBD
|  | 2350 | 2000 | 5230 | 50 RB with RBstart=0 | 2150 |  |  |  |  | TBD
Note 1: Primary Mechanical Mode refers to device configured in preferred mode per manufacturer instructions (typically means antenna extended, fold or portrait slide open, but depends on form factor).
Note 2: The appropriate limits shall be populated in this column based on the device width.
Note 3: “Yes” applies if the device supports voice operation in the talking position against the head in any cellular radio mode.
Note 4: “No” would be applicable to data-centric devices that are not held up against the head, e.g., embedded laptop solutions.
TABLE B- |  | 605
LTE Band 4 Maximum C-TIS Level Requirements for the SCC1 in CA_4A-4A-13A for the Primary Mechanical Mode1
Reference OTA Test Plan Table 6-27
Device Held Up to Head for Voice (Yes/ No) | Test Position | PCC Channel | SCC1 Channel | SCC2 Channel | SCC1 DL RB Allocation | SCC1 RX Frequency (MHz) | Antenna Labels for SCC1 | Single Point Offset Test (SPOT) / Full Test (FT) | Single Point Offset Test Reference Test Case | SCC1 C-TIS (dBm) | SCC1 C-TIS Limit (dBm)2 | Pass / Fail / Info
Yes3 | FS | 2000 | 2175 | 5230 | 50 RB with RBstart=0 | 2132.5 |  |  |  |  | TBD
|  | 2175 | 2350 | 5230 | 50 RB with RBstart=0 | 2150 |  |  |  |  | TBD
|  | 2350 | 2000 | 5230 | 50 RB with RBstart=0 | 2115 |  |  |  |  | TBD
| HL | 2000 | 2175 | 5230 | 50 RB with RBstart=0 | 2132.5 |  |  |  |  | TBD
|  | 2175 | 2350 | 5230 | 50 RB with RBstart=0 | 2150 |  |  |  |  | TBD
|  | 2350 | 2000 | 5230 | 50 RB with RBstart=0 | 2115 |  |  |  |  | TBD
| HR | 2000 | 2175 | 5230 | 50 RB with RBstart=0 | 2132.5
|  | 2175 | 2350 | 5230 | 50 RB with RBstart=0 | 2150
|  | 2350 | 2000 | 5230 | 50 RB with RBstart=0 | 2115
No4 | FS | 2000 | 2175 | 5230 | 50 RB with RBstart=0 | 2132.5 |  |  |  |  | TBD
|  | 2175 | 2350 | 5230 | 50 RB with RBstart=0 | 2150 |  |  |  |  | TBD
|  | 2350 | 2000 | 5230 | 50 RB with RBstart=0 | 2115 |  |  |  |  | TBD
Note 1: Primary Mechanical Mode refers to device configured in preferred mode per manufacturer instructions (typically means antenna extended, fold or portrait slide open, but depends on form factor).
Note 2: The appropriate limits shall be populated in this column based on the device width.
Note 3: “Yes” applies if the device supports voice operation in the talking position against the head in any cellular radio mode.
Note 4: “No” would be applicable to data-centric devices that are not held up against the head, e.g., embedded laptop solutions.
TABLE B- |  | 606
LTE Band 13 Maximum C-TIS Level Requirements for the SCC2 in CA_4A-4A-13A for the Primary Mechanical Mode1
Reference OTA Test Plan Table 6-27
Device Held Up to Head for Voice (Yes/ No) | Test Position | PCC Channel | SCC1 Channel | SCC2 Channel | SCC2 DL RB Allocation | SCC2 RX Frequency (MHz) | Antenna Labels for SCC2 | Single Point Offset Test (SPOT) / Full Test (FT) | Single Point Offset Test Reference Test Case | SCC2 C-TIS (dBm) | SCC2 C-TIS Limit (dBm)2 | Pass / Fail / Info
Yes3 | FS | 2000 | 2175 | 5230 | 50 RB with RBstart=0 | 751 |  |  |  |  | TBD
|  | 2175 | 2350 | 5230 | 50 RB with RBstart=0 | 751 |  |  |  |  | TBD
|  | 2350 | 2000 | 5230 | 50 RB with RBstart=0 | 751 |  |  |  |  | TBD
| HL | 2000 | 2175 | 5230 | 50 RB with RBstart=0 | 751 |  |  |  |  | TBD
|  | 2175 | 2350 | 5230 | 50 RB with RBstart=0 | 751 |  |  |  |  | TBD
|  | 2350 | 2000 | 5230 | 50 RB with RBstart=0 | 751 |  |  |  |  | TBD
| HR | 2000 | 2175 | 5230 | 50 RB with RBstart=0 | 751
|  | 2175 | 2350 | 5230 | 50 RB with RBstart=0 | 751
|  | 2350 | 2000 | 5230 | 50 RB with RBstart=0 | 751
No4 | FS | 2000 | 2175 | 5230 | 50 RB with RBstart=0 | 751 |  |  |  |  | TBD
|  | 2175 | 2350 | 5230 | 50 RB with RBstart=0 | 751 |  |  |  |  | TBD
|  | 2350 | 2000 | 5230 | 50 RB with RBstart=0 | 751 |  |  |  |  | TBD
Note 1: Primary Mechanical Mode refers to device configured in preferred mode per manufacturer instructions (typically means antenna extended, fold or portrait slide open, but depends on form factor).
Note 2: The appropriate limits shall be populated in this column based on the device width.
Note 3: “Yes” applies if the device supports voice operation in the talking position against the head in any cellular radio mode.
Note 4: “No” would be applicable to data-centric devices that are not held up against the head, e.g., embedded laptop solutions.
TABLE B- |  | 607
LTE Band 4 Maximum C-TIS Level Requirements for the PCC in CA_4A-5A-30A for the Primary Mechanical Mode1
Reference OTA Test Plan Table 6-27
Device Held Up to Head for Voice (Yes/ No) | Test Position | PCC Channel | SCC1 Channel | SCC2 Channel | PCC DL RB Allocation | PCC RX Frequency (MHz) | Antenna Labels for PCC | Single Point Offset Test (SPOT) / Full Test (FT) | Single Point Offset Test Reference Test Case | PCC C-TIS (dBm) | PCC C-TIS Limit (dBm)2 | Pass / Fail / Info
Yes3 | FS | 2000 | 2450 | 9820 | 50 RB with RBstart=0 | 2115 |  |  |  |  | TBD
|  | 2175 | 2525 | 9820 | 50 RB with RBstart=0 | 2132.5 |  |  |  |  | TBD
|  | 2350 | 2600 | 9820 | 50 RB with RBstart=0 | 2150 |  |  |  |  | TBD
| HL | 2000 | 2450 | 9820 | 50 RB with RBstart=0 | 2115 |  |  |  |  | TBD
|  | 2175 | 2525 | 9820 | 50 RB with RBstart=0 | 2132.5 |  |  |  |  | TBD
|  | 2350 | 2600 | 9820 | 50 RB with RBstart=0 | 2150 |  |  |  |  | TBD
| HR | 2000 | 2450 | 9820 | 50 RB with RBstart=0 | 2115
|  | 2175 | 2525 | 9820 | 50 RB with RBstart=0 | 2132.5
|  | 2350 | 2600 | 9820 | 50 RB with RBstart=0 | 2150
No4 | FS | 2000 | 2450 | 9820 | 50 RB with RBstart=0 | 2115 |  |  |  |  | TBD
|  | 2175 | 2525 | 9820 | 50 RB with RBstart=0 | 2132.5 |  |  |  |  | TBD
|  | 2350 | 2600 | 9820 | 50 RB with RBstart=0 | 2150 |  |  |  |  | TBD
Note 1: Primary Mechanical Mode refers to device configured in preferred mode per manufacturer instructions (typically means antenna extended, fold or portrait slide open, but depends on form factor).
Note 2: The appropriate limits shall be populated in this column based on the device width.
Note 3: “Yes” applies if the device supports voice operation in the talking position against the head in any cellular radio mode.
Note 4: “No” would be applicable to data-centric devices that are not held up against the head, e.g., embedded laptop solutions.
TABLE B- |  | 608
LTE Band 5 Maximum C-TIS Level Requirements for the SCC1 in CA_4A-5A-30A for the Primary Mechanical Mode1
Reference OTA Test Plan Table 6-27
Device Held Up to Head for Voice (Yes/ No) | Test Position | PCC Channel | SCC1 Channel | SCC2 Channel | SCC1 DL RB Allocation | SCC1 RX Frequency (MHz) | Antenna Labels for SCC1 | Single Point Offset Test (SPOT) / Full Test (FT) | Single Point Offset Test Reference Test Case | SCC1 C-TIS (dBm) | SCC1 C-TIS Limit (dBm)2 | Pass / Fail / Info
Yes3 | FS | 2000 | 2450 | 9820 | 50 RB with RBstart=0 | 874 |  |  |  |  | TBD
|  | 2175 | 2525 | 9820 | 50 RB with RBstart=0 | 881.5 |  |  |  |  | TBD
|  | 2350 | 2600 | 9820 | 50 RB with RBstart=0 | 889 |  |  |  |  | TBD
| HL | 2000 | 2450 | 9820 | 50 RB with RBstart=0 | 874 |  |  |  |  | TBD
|  | 2175 | 2525 | 9820 | 50 RB with RBstart=0 | 881.5 |  |  |  |  | TBD
|  | 2350 | 2600 | 9820 | 50 RB with RBstart=0 | 889 |  |  |  |  | TBD
| HR | 2000 | 2450 | 9820 | 50 RB with RBstart=0 | 874
|  | 2175 | 2525 | 9820 | 50 RB with RBstart=0 | 881.5
|  | 2350 | 2600 | 9820 | 50 RB with RBstart=0 | 889
No4 | FS | 2000 | 2450 | 9820 | 50 RB with RBstart=0 | 874 |  |  |  |  | TBD
|  | 2175 | 2525 | 9820 | 50 RB with RBstart=0 | 881.5 |  |  |  |  | TBD
|  | 2350 | 2600 | 9820 | 50 RB with RBstart=0 | 889 |  |  |  |  | TBD
Note 1: Primary Mechanical Mode refers to device configured in preferred mode per manufacturer instructions (typically means antenna extended, fold or portrait slide open, but depends on form factor).
Note 2: The appropriate limits shall be populated in this column based on the device width.
Note 3: “Yes” applies if the device supports voice operation in the talking position against the head in any cellular radio mode.
Note 4: “No” would be applicable to data-centric devices that are not held up against the head, e.g., embedded laptop solutions.
TABLE B- |  | 609
LTE Band 30 Maximum C-TIS Level Requirements for the SCC2 in CA_4A-5A-30A for the Primary Mechanical Mode1
Reference OTA Test Plan Table 6-27
Device Held Up to Head for Voice (Yes/ No) | Test Position | PCC Channel | SCC1 Channel | SCC2 Channel | SCC2 DL RB Allocation | SCC2 RX Frequency (MHz) | Antenna Labels for SCC2 | Single Point Offset Test (SPOT) / Full Test (FT) | Single Point Offset Test Reference Test Case | SCC2 C-TIS (dBm) | SCC2 C-TIS Limit (dBm)2 | Pass / Fail / Info
Yes3 | FS | 2000 | 2450 | 9820 | 50 RB with RBstart=0 | 2355 |  |  |  |  | TBD
|  | 2175 | 2525 | 9820 | 50 RB with RBstart=0 | 2355 |  |  |  |  | TBD
|  | 2350 | 2600 | 9820 | 50 RB with RBstart=0 | 2355 |  |  |  |  | TBD
| HL | 2000 | 2450 | 9820 | 50 RB with RBstart=0 | 2355 |  |  |  |  | TBD
|  | 2175 | 2525 | 9820 | 50 RB with RBstart=0 | 2355 |  |  |  |  | TBD
|  | 2350 | 2600 | 9820 | 50 RB with RBstart=0 | 2355 |  |  |  |  | TBD
| HR | 2000 | 2450 | 9820 | 50 RB with RBstart=0 | 2355
|  | 2175 | 2525 | 9820 | 50 RB with RBstart=0 | 2355
|  | 2350 | 2600 | 9820 | 50 RB with RBstart=0 | 2355
No4 | FS | 2000 | 2450 | 9820 | 50 RB with RBstart=0 | 2355 |  |  |  |  | TBD
|  | 2175 | 2525 | 9820 | 50 RB with RBstart=0 | 2355 |  |  |  |  | TBD
|  | 2350 | 2600 | 9820 | 50 RB with RBstart=0 | 2355 |  |  |  |  | TBD
Note 1: Primary Mechanical Mode refers to device configured in preferred mode per manufacturer instructions (typically means antenna extended, fold or portrait slide open, but depends on form factor).
Note 2: The appropriate limits shall be populated in this column based on the device width.
Note 3: “Yes” applies if the device supports voice operation in the talking position against the head in any cellular radio mode.
Note 4: “No” would be applicable to data-centric devices that are not held up against the head, e.g., embedded laptop solutions.
TABLE B- |  | 610
LTE Band 4 Maximum C-TIS Level Requirements for the PCC in CA_4A-12A-30A for the Primary Mechanical Mode1
Reference OTA Test Plan Table 6-27
Device Held Up to Head for Voice (Yes/ No) | Test Position | PCC Channel | SCC1 Channel | SCC2 Channel | PCC DL RB Allocation | PCC RX Frequency (MHz) | Antenna Labels for PCC | Single Point Offset Test (SPOT) / Full Test (FT) | Single Point Offset Test Reference Test Case | PCC C-TIS (dBm) | PCC C-TIS Limit (dBm)2 | Pass / Fail / Info
Yes3 | FS | 2000 | 5035 | 9820 | 50 RB with RBstart=0 | 2115 |  |  |  |  | TBD
|  | 2175 | 5095 | 9820 | 50 RB with RBstart=0 | 2132.5 |  |  |  |  | TBD
|  | 2350 | 5155 | 9820 | 50 RB with RBstart=0 | 2150 |  |  |  |  | TBD
| HL | 2000 | 5035 | 9820 | 50 RB with RBstart=0 | 2115 |  |  |  |  | TBD
|  | 2175 | 5095 | 9820 | 50 RB with RBstart=0 | 2132.5 |  |  |  |  | TBD
|  | 2350 | 5155 | 9820 | 50 RB with RBstart=0 | 2150 |  |  |  |  | TBD
| HR | 2000 | 5035 | 9820 | 50 RB with RBstart=0 | 2115
|  | 2175 | 5095 | 9820 | 50 RB with RBstart=0 | 2132.5
|  | 2350 | 5155 | 9820 | 50 RB with RBstart=0 | 2150
No4 | FS | 2000 | 5035 | 9820 | 50 RB with RBstart=0 | 2115 |  |  |  |  | TBD
|  | 2175 | 5095 | 9820 | 50 RB with RBstart=0 | 2132.5 |  |  |  |  | TBD
|  | 2350 | 5155 | 9820 | 50 RB with RBstart=0 | 2150 |  |  |  |  | TBD
Note 1: Primary Mechanical Mode refers to device configured in preferred mode per manufacturer instructions (typically means antenna extended, fold or portrait slide open, but depends on form factor).
Note 2: The appropriate limits shall be populated in this column based on the device width.
Note 3: “Yes” applies if the device supports voice operation in the talking position against the head in any cellular radio mode.
Note 4: “No” would be applicable to data-centric devices that are not held up against the head, e.g., embedded laptop solutions.
TABLE B- |  | 611
LTE Band 12 Maximum C-TIS Level Requirements for the SCC1 in CA_4A-12A-30A for the Primary Mechanical Mode1
Reference OTA Test Plan Table 6-27
Device Held Up to Head for Voice (Yes/ No) | Test Position | PCC Channel | SCC1 Channel | SCC2 Channel | SCC1 DL RB Allocation | SCC1 RX Frequency (MHz) | Antenna Labels for SCC1 | Single Point Offset Test (SPOT) / Full Test (FT) | Single Point Offset Test Reference Test Case | SCC1 C-TIS (dBm) | SCC1 C-TIS Limit (dBm)2 | Pass / Fail / Info
Yes3 | FS | 2000 | 5035 | 9820 | 25 RB with RBstart=0 | 731.5 |  |  |  |  | TBD
|  | 2175 | 5095 | 9820 | 25 RB with RBstart=0 | 737.5 |  |  |  |  | TBD
|  | 2350 | 5155 | 9820 | 25 RB with RBstart=0 | 743.5 |  |  |  |  | TBD
| HL | 2000 | 5035 | 9820 | 25 RB with RBstart=0 | 731.5 |  |  |  |  | TBD
|  | 2175 | 5095 | 9820 | 25 RB with RBstart=0 | 737.5 |  |  |  |  | TBD
|  | 2350 | 5155 | 9820 | 25 RB with RBstart=0 | 743.5 |  |  |  |  | TBD
| HR | 2000 | 5035 | 9820 | 25 RB with RBstart=0 | 731.5
|  | 2175 | 5095 | 9820 | 25 RB with RBstart=0 | 737.5
|  | 2350 | 5155 | 9820 | 25 RB with RBstart=0 | 743.5
No4 | FS | 2000 | 5035 | 9820 | 25 RB with RBstart=0 | 731.5 |  |  |  |  | TBD
|  | 2175 | 5095 | 9820 | 25 RB with RBstart=0 | 737.5 |  |  |  |  | TBD
|  | 2350 | 5155 | 9820 | 25 RB with RBstart=0 | 743.5 |  |  |  |  | TBD
Note 1: Primary Mechanical Mode refers to device configured in preferred mode per manufacturer instructions (typically means antenna extended, fold or portrait slide open, but depends on form factor).
Note 2: The appropriate limits shall be populated in this column based on the device width.
Note 3: “Yes” applies if the device supports voice operation in the talking position against the head in any cellular radio mode.
Note 4: “No” would be applicable to data-centric devices that are not held up against the head, e.g., embedded laptop solutions.
TABLE B- |  | 612
LTE Band 30 Maximum C-TIS Level Requirements for the SCC2 in CA_4A-12A-30A for the Primary Mechanical Mode1
Reference OTA Test Plan Table 6-27
Device Held Up to Head for Voice (Yes/ No) | Test Position | PCC Channel | SCC1 Channel | SCC2 Channel | SCC2 DL RB Allocation | SCC2 RX Frequency (MHz) | Antenna Labels for SCC2 | Single Point Offset Test (SPOT) / Full Test (FT) | Single Point Offset Test Reference Test Case | SCC2 C-TIS (dBm) | SCC2 C-TIS Limit (dBm)2 | Pass / Fail / Info
Yes3 | FS | 2000 | 5035 | 9820 | 50 RB with RBstart=0 | 2355 |  |  |  |  | TBD
|  | 2175 | 5095 | 9820 | 50 RB with RBstart=0 | 2355 |  |  |  |  | TBD
|  | 2350 | 5155 | 9820 | 50 RB with RBstart=0 | 2355 |  |  |  |  | TBD
| HL | 2000 | 5035 | 9820 | 50 RB with RBstart=0 | 2355 |  |  |  |  | TBD
|  | 2175 | 5095 | 9820 | 50 RB with RBstart=0 | 2355 |  |  |  |  | TBD
|  | 2350 | 5155 | 9820 | 50 RB with RBstart=0 | 2355 |  |  |  |  | TBD
| HR | 2000 | 5035 | 9820 | 50 RB with RBstart=0 | 2355
|  | 2175 | 5095 | 9820 | 50 RB with RBstart=0 | 2355
|  | 2350 | 5155 | 9820 | 50 RB with RBstart=0 | 2355
No4 | FS | 2000 | 5035 | 9820 | 50 RB with RBstart=0 | 2355 |  |  |  |  | TBD
|  | 2175 | 5095 | 9820 | 50 RB with RBstart=0 | 2355 |  |  |  |  | TBD
|  | 2350 | 5155 | 9820 | 50 RB with RBstart=0 | 2355 |  |  |  |  | TBD
Note 1: Primary Mechanical Mode refers to device configured in preferred mode per manufacturer instructions (typically means antenna extended, fold or portrait slide open, but depends on form factor).
Note 2: The appropriate limits shall be populated in this column based on the device width.
Note 3: “Yes” applies if the device supports voice operation in the talking position against the head in any cellular radio mode.
Note 4: “No” would be applicable to data-centric devices that are not held up against the head, e.g., embedded laptop solutions.
TABLE B- |  | 613
LTE Band 4 Maximum C-TIS Level Requirements for the PCC in CA_4A-29A-30A for the Primary Mechanical Mode1
Reference OTA Test Plan Table 6-27
Device Held Up to Head for Voice (Yes/ No) | Test Position | PCC Channel | SCC1 Channel | SCC2 Channel | PCC DL RB Allocation | PCC RX Frequency (MHz) | Antenna Labels for PCC | Single Point Offset Test (SPOT) / Full Test (FT) | Single Point Offset Test Reference Test Case | PCC C-TIS (dBm) | PCC C-TIS Limit (dBm)2 | Pass / Fail / Info
Yes3 | FS | 2000 | 9720 | 9820 | 50 RB with RBstart=0 | 2115 |  |  |  |  | TBD
|  | 2175 | 9720 | 9820 | 50 RB with RBstart=0 | 2132.5 |  |  |  |  | TBD
|  | 2350 | 9720 | 9820 | 50 RB with RBstart=0 | 2150 |  |  |  |  | TBD
| HL | 2000 | 9720 | 9820 | 50 RB with RBstart=0 | 2115 |  |  |  |  | TBD
|  | 2175 | 9720 | 9820 | 50 RB with RBstart=0 | 2132.5 |  |  |  |  | TBD
|  | 2350 | 9720 | 9820 | 50 RB with RBstart=0 | 2150 |  |  |  |  | TBD
| HR | 2000 | 9720 | 9820 | 50 RB with RBstart=0 | 2115
|  | 2175 | 9720 | 9820 | 50 RB with RBstart=0 | 2132.5
|  | 2350 | 9720 | 9820 | 50 RB with RBstart=0 | 2150
No4 | FS | 2000 | 9720 | 9820 | 50 RB with RBstart=0 | 2115 |  |  |  |  | TBD
|  | 2175 | 9720 | 9820 | 50 RB with RBstart=0 | 2132.5 |  |  |  |  | TBD
|  | 2350 | 9720 | 9820 | 50 RB with RBstart=0 | 2150 |  |  |  |  | TBD
Note 1: Primary Mechanical Mode refers to device configured in preferred mode per manufacturer instructions (typically means antenna extended, fold or portrait slide open, but depends on form factor).
Note 2: The appropriate limits shall be populated in this column based on the device width.
Note 3: “Yes” applies if the device supports voice operation in the talking position against the head in any cellular radio mode.
Note 4: “No” would be applicable to data-centric devices that are not held up against the head, e.g., embedded laptop solutions.
TABLE B- |  | 614
LTE Band 29 Maximum C-TIS Level Requirements for the SCC1 in CA_4A-29A-30A for the Primary Mechanical Mode1
Reference OTA Test Plan Table 6-27
Device Held Up to Head for Voice (Yes/ No) | Test Position | PCC Channel | SCC1 Channel | SCC2 Channel | SCC1 DL RB Allocation | SCC1 RX Frequency (MHz) | Antenna Labels for SCC1 | Single Point Offset Test (SPOT) / Full Test (FT) | Single Point Offset Test Reference Test Case | SCC1 C-TIS (dBm) | SCC1 C-TIS Limit (dBm)2 | Pass / Fail / Info
Yes3 | FS | 2000 | 9720 | 9820 | 50 RB with RBstart=0 | 723 |  |  |  |  | TBD
|  | 2175 | 9720 | 9820 | 50 RB with RBstart=0 | 723 |  |  |  |  | TBD
|  | 2350 | 9720 | 9820 | 50 RB with RBstart=0 | 723 |  |  |  |  | TBD
| HL | 2000 | 9720 | 9820 | 50 RB with RBstart=0 | 723 |  |  |  |  | TBD
|  | 2175 | 9720 | 9820 | 50 RB with RBstart=0 | 723 |  |  |  |  | TBD
|  | 2350 | 9720 | 9820 | 50 RB with RBstart=0 | 723 |  |  |  |  | TBD
| HR | 2000 | 9720 | 9820 | 50 RB with RBstart=0 | 723
|  | 2175 | 9720 | 9820 | 50 RB with RBstart=0 | 723
|  | 2350 | 9720 | 9820 | 50 RB with RBstart=0 | 723
No4 | FS | 2000 | 9720 | 9820 | 50 RB with RBstart=0 | 723 |  |  |  |  | TBD
|  | 2175 | 9720 | 9820 | 50 RB with RBstart=0 | 723 |  |  |  |  | TBD
|  | 2350 | 9720 | 9820 | 50 RB with RBstart=0 | 723 |  |  |  |  | TBD
Note 1: Primary Mechanical Mode refers to device configured in preferred mode per manufacturer instructions (typically means antenna extended, fold or portrait slide open, but depends on form factor).
Note 2: The appropriate limits shall be populated in this column based on the device width.
Note 3: “Yes” applies if the device supports voice operation in the talking position against the head in any cellular radio mode.
Note 4: “No” would be applicable to data-centric devices that are not held up against the head, e.g., embedded laptop solutions.
TABLE B- |  | 615
LTE Band 30 Maximum C-TIS Level Requirements for the SCC2 in CA_4A-29A-30A for the Primary Mechanical Mode1
Reference OTA Test Plan Table 6-27
Device Held Up to Head for Voice (Yes/ No) | Test Position | PCC Channel | SCC1 Channel | SCC2 Channel | SCC2 DL RB Allocation | SCC2 RX Frequency (MHz) | Antenna Labels for SCC2 | Single Point Offset Test (SPOT) / Full Test (FT) | Single Point Offset Test Reference Test Case | SCC2 C-TIS (dBm) | SCC2 C-TIS Limit (dBm)2 | Pass / Fail / Info
Yes3 | FS | 2000 | 9720 | 9820 | 50 RB with RBstart=0 | 2355 |  |  |  |  | TBD
|  | 2175 | 9720 | 9820 | 50 RB with RBstart=0 | 2355 |  |  |  |  | TBD
|  | 2350 | 9720 | 9820 | 50 RB with RBstart=0 | 2355 |  |  |  |  | TBD
| HL | 2000 | 9720 | 9820 | 50 RB with RBstart=0 | 2355 |  |  |  |  | TBD
|  | 2175 | 9720 | 9820 | 50 RB with RBstart=0 | 2355 |  |  |  |  | TBD
|  | 2350 | 9720 | 9820 | 50 RB with RBstart=0 | 2355 |  |  |  |  | TBD
| HR | 2000 | 9720 | 9820 | 50 RB with RBstart=0 | 2355
|  | 2175 | 9720 | 9820 | 50 RB with RBstart=0 | 2355
|  | 2350 | 9720 | 9820 | 50 RB with RBstart=0 | 2355
No4 | FS | 2000 | 9720 | 9820 | 50 RB with RBstart=0 | 2355 |  |  |  |  | TBD
|  | 2175 | 9720 | 9820 | 50 RB with RBstart=0 | 2355 |  |  |  |  | TBD
|  | 2350 | 9720 | 9820 | 50 RB with RBstart=0 | 2355 |  |  |  |  | TBD
Note 1: Primary Mechanical Mode refers to device configured in preferred mode per manufacturer instructions (typically means antenna extended, fold or portrait slide open, but depends on form factor).
Note 2: The appropriate limits shall be populated in this column based on the device width.
Note 3: “Yes” applies if the device supports voice operation in the talking position against the head in any cellular radio mode.
Note 4: “No” would be applicable to data-centric devices that are not held up against the head, e.g., embedded laptop solutions.
TABLE B- |  | 616
LTE Band 5 Maximum C-TIS Level Requirements for the PCC in CA_5A-2A-2A for the Primary Mechanical Mode1
Reference OTA Test Plan Table 6-27
Device Held Up to Head for Voice (Yes/ No) | Test Position | PCC Channel | SCC1 Channel | SCC2 Channel | PCC DL RB Allocation | PCC RX Frequency (MHz) | Antenna Labels for PCC | Single Point Offset Test (SPOT) / Full Test (FT) | Single Point Offset Test Reference Test Case | PCC C-TIS (dBm) | PCC C-TIS Limit (dBm)2 | Pass / Fail / Info
Yes3 | FS | 2450 | 650 | 900 | 50 RB with RBstart=0 | 874 |  |  |  |  | TBD
|  | 2525 | 900 | 1150 | 50 RB with RBstart=0 | 881.5 |  |  |  |  | TBD
|  | 2600 | 1150 | 650 | 50 RB with RBstart=0 | 889 |  |  |  |  | TBD
| HL | 2450 | 650 | 900 | 50 RB with RBstart=0 | 874 |  |  |  |  | TBD
|  | 2525 | 900 | 1150 | 50 RB with RBstart=0 | 881.5 |  |  |  |  | TBD
|  | 2600 | 1150 | 650 | 50 RB with RBstart=0 | 889 |  |  |  |  | TBD
| HR | 2450 | 650 | 900 | 50 RB with RBstart=0 | 874
|  | 2525 | 900 | 1150 | 50 RB with RBstart=0 | 881.5
|  | 2600 | 1150 | 650 | 50 RB with RBstart=0 | 889
No4 | FS | 2450 | 650 | 900 | 50 RB with RBstart=0 | 874 |  |  |  |  | TBD
|  | 2525 | 900 | 1150 | 50 RB with RBstart=0 | 881.5 |  |  |  |  | TBD
|  | 2600 | 1150 | 650 | 50 RB with RBstart=0 | 889 |  |  |  |  | TBD
Note 1: Primary Mechanical Mode refers to device configured in preferred mode per manufacturer instructions (typically means antenna extended, fold or portrait slide open, but depends on form factor).
Note 2: The appropriate limits shall be populated in this column based on the device width.
Note 3: “Yes” applies if the device supports voice operation in the talking position against the head in any cellular radio mode.
Note 4: “No” would be applicable to data-centric devices that are not held up against the head, e.g., embedded laptop solutions.
TABLE B- |  | 617
LTE Band 2 Maximum C-TIS Level Requirements for the SCC1 in CA_5A-2A-2A for the Primary Mechanical Mode1
Reference OTA Test Plan Table 6-27
Device Held Up to Head for Voice (Yes/ No) | Test Position | PCC Channel | SCC1 Channel | SCC2 Channel | SCC1 DL RB Allocation | SCC1 RX Frequency (MHz) | Antenna Labels for SCC1 | Single Point Offset Test (SPOT) / Full Test (FT) | Single Point Offset Test Reference Test Case | SCC1 C-TIS (dBm) | SCC1 C-TIS Limit (dBm)2 | Pass / Fail / Info
Yes3 | FS | 2450 | 650 | 900 | 50 RB with RBstart=0 | 1935 |  |  |  |  | TBD
|  | 2525 | 900 | 1150 | 50 RB with RBstart=0 | 1960 |  |  |  |  | TBD
|  | 2600 | 1150 | 650 | 50 RB with RBstart=0 | 1985 |  |  |  |  | TBD
| HL | 2450 | 650 | 900 | 50 RB with RBstart=0 | 1935 |  |  |  |  | TBD
|  | 2525 | 900 | 1150 | 50 RB with RBstart=0 | 1960 |  |  |  |  | TBD
|  | 2600 | 1150 | 650 | 50 RB with RBstart=0 | 1985 |  |  |  |  | TBD
| HR | 2450 | 650 | 900 | 50 RB with RBstart=0 | 1935
|  | 2525 | 900 | 1150 | 50 RB with RBstart=0 | 1960
|  | 2600 | 1150 | 650 | 50 RB with RBstart=0 | 1985
No4 | FS | 2450 | 650 | 900 | 50 RB with RBstart=0 | 1935 |  |  |  |  | TBD
|  | 2525 | 900 | 1150 | 50 RB with RBstart=0 | 1960 |  |  |  |  | TBD
|  | 2600 | 1150 | 650 | 50 RB with RBstart=0 | 1985 |  |  |  |  | TBD
Note 1: Primary Mechanical Mode refers to device configured in preferred mode per manufacturer instructions (typically means antenna extended, fold or portrait slide open, but depends on form factor).
Note 2: The appropriate limits shall be populated in this column based on the device width.
Note 3: “Yes” applies if the device supports voice operation in the talking position against the head in any cellular radio mode.
Note 4: “No” would be applicable to data-centric devices that are not held up against the head, e.g., embedded laptop solutions.
TABLE B- |  | 618
LTE Band 2 Maximum C-TIS Level Requirements for the SCC2 in CA_5A-2A-2A for the Primary Mechanical Mode1
Reference OTA Test Plan Table 6-27
Device Held Up to Head for Voice (Yes/ No) | Test Position | PCC Channel | SCC1 Channel | SCC2 Channel | SCC2 DL RB Allocation | SCC2 RX Frequency (MHz) | Antenna Labels for SCC2 | Single Point Offset Test (SPOT) / Full Test (FT) | Single Point Offset Test Reference Test Case | SCC2 C-TIS (dBm) | SCC2 C-TIS Limit (dBm)2 | Pass / Fail / Info
Yes3 | FS | 2450 | 650 | 900 | 50 RB with RBstart=0 | 1960 |  |  |  |  | TBD
|  | 2525 | 900 | 1150 | 50 RB with RBstart=0 | 1985 |  |  |  |  | TBD
|  | 2600 | 1150 | 650 | 50 RB with RBstart=0 | 1935 |  |  |  |  | TBD
| HL | 2450 | 650 | 900 | 50 RB with RBstart=0 | 1960 |  |  |  |  | TBD
|  | 2525 | 900 | 1150 | 50 RB with RBstart=0 | 1985 |  |  |  |  | TBD
|  | 2600 | 1150 | 650 | 50 RB with RBstart=0 | 1935 |  |  |  |  | TBD
| HR | 2450 | 650 | 900 | 50 RB with RBstart=0 | 1960
|  | 2525 | 900 | 1150 | 50 RB with RBstart=0 | 1985
|  | 2600 | 1150 | 650 | 50 RB with RBstart=0 | 1935
No4 | FS | 2450 | 650 | 900 | 50 RB with RBstart=0 | 1960 |  |  |  |  | TBD
|  | 2525 | 900 | 1150 | 50 RB with RBstart=0 | 1985 |  |  |  |  | TBD
|  | 2600 | 1150 | 650 | 50 RB with RBstart=0 | 1935 |  |  |  |  | TBD
Note 1: Primary Mechanical Mode refers to device configured in preferred mode per manufacturer instructions (typically means antenna extended, fold or portrait slide open, but depends on form factor).
Note 2: The appropriate limits shall be populated in this column based on the device width.
Note 3: “Yes” applies if the device supports voice operation in the talking position against the head in any cellular radio mode.
Note 4: “No” would be applicable to data-centric devices that are not held up against the head, e.g., embedded laptop solutions.
TABLE B- |  | 619
LTE Band 5 Maximum C-TIS Level Requirements for the PCC in CA_5A-2A-4A for the Primary Mechanical Mode1
Reference OTA Test Plan Table 6-27
Device Held Up to Head for Voice (Yes/ No) | Test Position | PCC Channel | SCC1 Channel | SCC2 Channel | PCC DL RB Allocation | PCC RX Frequency (MHz) | Antenna Labels for PCC | Single Point Offset Test (SPOT) / Full Test (FT) | Single Point Offset Test Reference Test Case | PCC C-TIS (dBm) | PCC C-TIS Limit (dBm)2 | Pass / Fail / Info
Yes3 | FS | 2450 | 650 | 2000 | 50 RB with RBstart=0 | 874 |  |  |  |  | TBD
|  | 2525 | 900 | 2175 | 50 RB with RBstart=0 | 881.5 |  |  |  |  | TBD
|  | 2600 | 1150 | 2350 | 50 RB with RBstart=0 | 889 |  |  |  |  | TBD
| HL | 2450 | 650 | 2000 | 50 RB with RBstart=0 | 874 |  |  |  |  | TBD
|  | 2525 | 900 | 2175 | 50 RB with RBstart=0 | 881.5 |  |  |  |  | TBD
|  | 2600 | 1150 | 2350 | 50 RB with RBstart=0 | 889 |  |  |  |  | TBD
| HR | 2450 | 650 | 2000 | 50 RB with RBstart=0 | 874
|  | 2525 | 900 | 2175 | 50 RB with RBstart=0 | 881.5
|  | 2600 | 1150 | 2350 | 50 RB with RBstart=0 | 889
No4 | FS | 2450 | 650 | 2000 | 50 RB with RBstart=0 | 874 |  |  |  |  | TBD
|  | 2525 | 900 | 2175 | 50 RB with RBstart=0 | 881.5 |  |  |  |  | TBD
|  | 2600 | 1150 | 2350 | 50 RB with RBstart=0 | 889 |  |  |  |  | TBD
Note 1: Primary Mechanical Mode refers to device configured in preferred mode per manufacturer instructions (typically means antenna extended, fold or portrait slide open, but depends on form factor).
Note 2: The appropriate limits shall be populated in this column based on the device width.
Note 3: “Yes” applies if the device supports voice operation in the talking position against the head in any cellular radio mode.
Note 4: “No” would be applicable to data-centric devices that are not held up against the head, e.g., embedded laptop solutions.
TABLE B- |  | 620
LTE Band 2 Maximum C-TIS Level Requirements for the SCC1 in CA_5A-2A-4A for the Primary Mechanical Mode1
Reference OTA Test Plan Table 6-27
Device Held Up to Head for Voice (Yes/ No) | Test Position | PCC Channel | SCC1 Channel | SCC2 Channel | SCC1 DL RB Allocation | SCC1 RX Frequency (MHz) | Antenna Labels for SCC1 | Single Point Offset Test (SPOT) / Full Test (FT) | Single Point Offset Test Reference Test Case | SCC1 C-TIS (dBm) | SCC1 C-TIS Limit (dBm)2 | Pass / Fail / Info
Yes3 | FS | 2450 | 650 | 2000 | 50 RB with RBstart=0 | 1935 |  |  |  |  | TBD
|  | 2525 | 900 | 2175 | 50 RB with RBstart=0 | 1960 |  |  |  |  | TBD
|  | 2600 | 1150 | 2350 | 50 RB with RBstart=0 | 1985 |  |  |  |  | TBD
| HL | 2450 | 650 | 2000 | 50 RB with RBstart=0 | 1935 |  |  |  |  | TBD
|  | 2525 | 900 | 2175 | 50 RB with RBstart=0 | 1960 |  |  |  |  | TBD
|  | 2600 | 1150 | 2350 | 50 RB with RBstart=0 | 1985 |  |  |  |  | TBD
| HR | 2450 | 650 | 2000 | 50 RB with RBstart=0 | 1935
|  | 2525 | 900 | 2175 | 50 RB with RBstart=0 | 1960
|  | 2600 | 1150 | 2350 | 50 RB with RBstart=0 | 1985
No4 | FS | 2450 | 650 | 2000 | 50 RB with RBstart=0 | 1935 |  |  |  |  | TBD
|  | 2525 | 900 | 2175 | 50 RB with RBstart=0 | 1960 |  |  |  |  | TBD
|  | 2600 | 1150 | 2350 | 50 RB with RBstart=0 | 1985 |  |  |  |  | TBD
Note 1: Primary Mechanical Mode refers to device configured in preferred mode per manufacturer instructions (typically means antenna extended, fold or portrait slide open, but depends on form factor).
Note 2: The appropriate limits shall be populated in this column based on the device width.
Note 3: “Yes” applies if the device supports voice operation in the talking position against the head in any cellular radio mode.
Note 4: “No” would be applicable to data-centric devices that are not held up against the head, e.g., embedded laptop solutions.
TABLE B- |  | 621
LTE Band 4 Maximum C-TIS Level Requirements for the SCC2 in CA_5A-2A-4A for the Primary Mechanical Mode1
Reference OTA Test Plan Table 6-27
Device Held Up to Head for Voice (Yes/ No) | Test Position | PCC Channel | SCC1 Channel | SCC2 Channel | SCC2 DL RB Allocation | SCC2 RX Frequency (MHz) | Antenna Labels for SCC2 | Single Point Offset Test (SPOT) / Full Test (FT) | Single Point Offset Test Reference Test Case | SCC2 C-TIS (dBm) | SCC2 C-TIS Limit (dBm)2 | Pass / Fail / Info
Yes3 | FS | 2450 | 650 | 2000 | 50 RB with RBstart=0 | 2115 |  |  |  |  | TBD
|  | 2525 | 900 | 2175 | 50 RB with RBstart=0 | 2132.5 |  |  |  |  | TBD
|  | 2600 | 1150 | 2350 | 50 RB with RBstart=0 | 2150 |  |  |  |  | TBD
| HL | 2450 | 650 | 2000 | 50 RB with RBstart=0 | 2115 |  |  |  |  | TBD
|  | 2525 | 900 | 2175 | 50 RB with RBstart=0 | 2132.5 |  |  |  |  | TBD
|  | 2600 | 1150 | 2350 | 50 RB with RBstart=0 | 2150 |  |  |  |  | TBD
| HR | 2450 | 650 | 2000 | 50 RB with RBstart=0 | 2115
|  | 2525 | 900 | 2175 | 50 RB with RBstart=0 | 2132.5
|  | 2600 | 1150 | 2350 | 50 RB with RBstart=0 | 2150
No4 | FS | 2450 | 650 | 2000 | 50 RB with RBstart=0 | 2115 |  |  |  |  | TBD
|  | 2525 | 900 | 2175 | 50 RB with RBstart=0 | 2132.5 |  |  |  |  | TBD
|  | 2600 | 1150 | 2350 | 50 RB with RBstart=0 | 2150 |  |  |  |  | TBD
Note 1: Primary Mechanical Mode refers to device configured in preferred mode per manufacturer instructions (typically means antenna extended, fold or portrait slide open, but depends on form factor).
Note 2: The appropriate limits shall be populated in this column based on the device width.
Note 3: “Yes” applies if the device supports voice operation in the talking position against the head in any cellular radio mode.
Note 4: “No” would be applicable to data-centric devices that are not held up against the head, e.g., embedded laptop solutions.
TABLE B- |  | 622
LTE Band 5 Maximum C-TIS Level Requirements for the PCC in CA_5A-2A-30A for the Primary Mechanical Mode1
Reference OTA Test Plan Table 6-27
Device Held Up to Head for Voice (Yes/ No) | Test Position | PCC Channel | SCC1 Channel | SCC2 Channel | PCC DL RB Allocation | PCC RX Frequency (MHz) | Antenna Labels for PCC | Single Point Offset Test (SPOT) / Full Test (FT) | Single Point Offset Test Reference Test Case | PCC C-TIS (dBm) | PCC C-TIS Limit (dBm)2 | Pass / Fail / Info
Yes3 | FS | 2450 | 650 | 9820 | 50 RB with RBstart=0 | 874 |  |  |  |  | TBD
|  | 2525 | 900 | 9820 | 50 RB with RBstart=0 | 881.5 |  |  |  |  | TBD
|  | 2600 | 1150 | 9820 | 50 RB with RBstart=0 | 889 |  |  |  |  | TBD
| HL | 2450 | 650 | 9820 | 50 RB with RBstart=0 | 874 |  |  |  |  | TBD
|  | 2525 | 900 | 9820 | 50 RB with RBstart=0 | 881.5 |  |  |  |  | TBD
|  | 2600 | 1150 | 9820 | 50 RB with RBstart=0 | 889 |  |  |  |  | TBD
| HR | 2450 | 650 | 9820 | 50 RB with RBstart=0 | 874
|  | 2525 | 900 | 9820 | 50 RB with RBstart=0 | 881.5
|  | 2600 | 1150 | 9820 | 50 RB with RBstart=0 | 889
No4 | FS | 2450 | 650 | 9820 | 50 RB with RBstart=0 | 874 |  |  |  |  | TBD
|  | 2525 | 900 | 9820 | 50 RB with RBstart=0 | 881.5 |  |  |  |  | TBD
|  | 2600 | 1150 | 9820 | 50 RB with RBstart=0 | 889 |  |  |  |  | TBD
Note 1: Primary Mechanical Mode refers to device configured in preferred mode per manufacturer instructions (typically means antenna extended, fold or portrait slide open, but depends on form factor).
Note 2: The appropriate limits shall be populated in this column based on the device width.
Note 3: “Yes” applies if the device supports voice operation in the talking position against the head in any cellular radio mode.
Note 4: “No” would be applicable to data-centric devices that are not held up against the head, e.g., embedded laptop solutions.
TABLE B- |  | 623
LTE Band 2 Maximum C-TIS Level Requirements for the SCC1 in CA_5A-2A-30A for the Primary Mechanical Mode1
Reference OTA Test Plan Table 6-27
Device Held Up to Head for Voice (Yes/ No) | Test Position | PCC Channel | SCC1 Channel | SCC2 Channel | SCC1 DL RB Allocation | SCC1 RX Frequency (MHz) | Antenna Labels for SCC1 | Single Point Offset Test (SPOT) / Full Test (FT) | Single Point Offset Test Reference Test Case | SCC1 C-TIS (dBm) | SCC1 C-TIS Limit (dBm)2 | Pass / Fail / Info
Yes3 | FS | 2450 | 650 | 9820 | 50 RB with RBstart=0 | 1935 |  |  |  |  | TBD
|  | 2525 | 900 | 9820 | 50 RB with RBstart=0 | 1960 |  |  |  |  | TBD
|  | 2600 | 1150 | 9820 | 50 RB with RBstart=0 | 1985 |  |  |  |  | TBD
| HL | 2450 | 650 | 9820 | 50 RB with RBstart=0 | 1935 |  |  |  |  | TBD
|  | 2525 | 900 | 9820 | 50 RB with RBstart=0 | 1960 |  |  |  |  | TBD
|  | 2600 | 1150 | 9820 | 50 RB with RBstart=0 | 1985 |  |  |  |  | TBD
| HR | 2450 | 650 | 9820 | 50 RB with RBstart=0 | 1935
|  | 2525 | 900 | 9820 | 50 RB with RBstart=0 | 1960
|  | 2600 | 1150 | 9820 | 50 RB with RBstart=0 | 1985
No4 | FS | 2450 | 650 | 9820 | 50 RB with RBstart=0 | 1935 |  |  |  |  | TBD
|  | 2525 | 900 | 9820 | 50 RB with RBstart=0 | 1960 |  |  |  |  | TBD
|  | 2600 | 1150 | 9820 | 50 RB with RBstart=0 | 1985 |  |  |  |  | TBD
Note 1: Primary Mechanical Mode refers to device configured in preferred mode per manufacturer instructions (typically means antenna extended, fold or portrait slide open, but depends on form factor).
Note 2: The appropriate limits shall be populated in this column based on the device width.
Note 3: “Yes” applies if the device supports voice operation in the talking position against the head in any cellular radio mode.
Note 4: “No” would be applicable to data-centric devices that are not held up against the head, e.g., embedded laptop solutions.
TABLE B- |  | 624
LTE Band 30 Maximum C-TIS Level Requirements for the SCC2 in CA_5A-2A-30A for the Primary Mechanical Mode1
Reference OTA Test Plan Table 6-27
Device Held Up to Head for Voice (Yes/ No) | Test Position | PCC Channel | SCC1 Channel | SCC2 Channel | SCC2 DL RB Allocation | SCC2 RX Frequency (MHz) | Antenna Labels for SCC2 | Single Point Offset Test (SPOT) / Full Test (FT) | Single Point Offset Test Reference Test Case | SCC2 C-TIS (dBm) | SCC2 C-TIS Limit (dBm)2 | Pass / Fail / Info
Yes3 | FS | 2450 | 650 | 9820 | 50 RB with RBstart=0 | 2355 |  |  |  |  | TBD
|  | 2525 | 900 | 9820 | 50 RB with RBstart=0 | 2355 |  |  |  |  | TBD
|  | 2600 | 1150 | 9820 | 50 RB with RBstart=0 | 2355 |  |  |  |  | TBD
| HL | 2450 | 650 | 9820 | 50 RB with RBstart=0 | 2355 |  |  |  |  | TBD
|  | 2525 | 900 | 9820 | 50 RB with RBstart=0 | 2355 |  |  |  |  | TBD
|  | 2600 | 1150 | 9820 | 50 RB with RBstart=0 | 2355 |  |  |  |  | TBD
| HR | 2450 | 650 | 9820 | 50 RB with RBstart=0 | 2355
|  | 2525 | 900 | 9820 | 50 RB with RBstart=0 | 2355
|  | 2600 | 1150 | 9820 | 50 RB with RBstart=0 | 2355
No4 | FS | 2450 | 650 | 9820 | 50 RB with RBstart=0 | 2355 |  |  |  |  | TBD
|  | 2525 | 900 | 9820 | 50 RB with RBstart=0 | 2355 |  |  |  |  | TBD
|  | 2600 | 1150 | 9820 | 50 RB with RBstart=0 | 2355 |  |  |  |  | TBD
Note 1: Primary Mechanical Mode refers to device configured in preferred mode per manufacturer instructions (typically means antenna extended, fold or portrait slide open, but depends on form factor).
Note 2: The appropriate limits shall be populated in this column based on the device width.
Note 3: “Yes” applies if the device supports voice operation in the talking position against the head in any cellular radio mode.
Note 4: “No” would be applicable to data-centric devices that are not held up against the head, e.g., embedded laptop solutions.
TABLE B- |  | 625
LTE Band 5 Maximum C-TIS Level Requirements for the PCC in CA_5A-2A-66A for the Primary Mechanical Mode1
Reference OTA Test Plan Table 6-27
Device Held Up to Head for Voice (Yes/ No) | Test Position | PCC Channel | SCC1 Channel | SCC2 Channel | PCC DL RB Allocation | PCC RX Frequency (MHz) | Antenna Labels for PCC | Single Point Offset Test (SPOT) / Full Test (FT) | Single Point Offset Test Reference Test Case | PCC C-TIS (dBm) | PCC C-TIS Limit (dBm)2 | Pass / Fail / Info
Yes3 | FS | 2450 | 650 | 66486 | 50 RB with RBstart=0 | 874 |  |  |  |  | TBD
|  | 2525 | 900 | 66786 | 50 RB with RBstart=0 | 881.5 |  |  |  |  | TBD
|  | 2600 | 1150 | 67286 | 50 RB with RBstart=0 | 889 |  |  |  |  | TBD
| HL | 2450 | 650 | 66486 | 50 RB with RBstart=0 | 874 |  |  |  |  | TBD
|  | 2525 | 900 | 66786 | 50 RB with RBstart=0 | 881.5 |  |  |  |  | TBD
|  | 2600 | 1150 | 67286 | 50 RB with RBstart=0 | 889 |  |  |  |  | TBD
| HR | 2450 | 650 | 66486 | 50 RB with RBstart=0 | 874
|  | 2525 | 900 | 66786 | 50 RB with RBstart=0 | 881.5
|  | 2600 | 1150 | 67286 | 50 RB with RBstart=0 | 889
No4 | FS | 2450 | 650 | 66486 | 50 RB with RBstart=0 | 874 |  |  |  |  | TBD
|  | 2525 | 900 | 66786 | 50 RB with RBstart=0 | 881.5 |  |  |  |  | TBD
|  | 2600 | 1150 | 67286 | 50 RB with RBstart=0 | 889 |  |  |  |  | TBD
Note 1: Primary Mechanical Mode refers to device configured in preferred mode per manufacturer instructions (typically means antenna extended, fold or portrait slide open, but depends on form factor).
Note 2: The appropriate limits shall be populated in this column based on the device width.
Note 3: “Yes” applies if the device supports voice operation in the talking position against the head in any cellular radio mode.
Note 4: “No” would be applicable to data-centric devices that are not held up against the head, e.g., embedded laptop solutions.
TABLE B- |  | 626
LTE Band 2 Maximum C-TIS Level Requirements for the SCC1 in CA_5A-2A-66A for the Primary Mechanical Mode1
Reference OTA Test Plan Table 6-27
Device Held Up to Head for Voice (Yes/ No) | Test Position | PCC Channel | SCC1 Channel | SCC2 Channel | SCC1 DL RB Allocation | SCC1 RX Frequency (MHz) | Antenna Labels for SCC1 | Single Point Offset Test (SPOT) / Full Test (FT) | Single Point Offset Test Reference Test Case | SCC1 C-TIS (dBm) | SCC1 C-TIS Limit (dBm)2 | Pass / Fail / Info
Yes3 | FS | 2450 | 650 | 66486 | 50 RB with RBstart=0 | 1935 |  |  |  |  | TBD
|  | 2525 | 900 | 66786 | 50 RB with RBstart=0 | 1960 |  |  |  |  | TBD
|  | 2600 | 1150 | 67286 | 50 RB with RBstart=0 | 1985 |  |  |  |  | TBD
| HL | 2450 | 650 | 66486 | 50 RB with RBstart=0 | 1935 |  |  |  |  | TBD
|  | 2525 | 900 | 66786 | 50 RB with RBstart=0 | 1960 |  |  |  |  | TBD
|  | 2600 | 1150 | 67286 | 50 RB with RBstart=0 | 1985 |  |  |  |  | TBD
| HR | 2450 | 650 | 66486 | 50 RB with RBstart=0 | 1935
|  | 2525 | 900 | 66786 | 50 RB with RBstart=0 | 1960
|  | 2600 | 1150 | 67286 | 50 RB with RBstart=0 | 1985
No4 | FS | 2450 | 650 | 66486 | 50 RB with RBstart=0 | 1935 |  |  |  |  | TBD
|  | 2525 | 900 | 66786 | 50 RB with RBstart=0 | 1960 |  |  |  |  | TBD
|  | 2600 | 1150 | 67286 | 50 RB with RBstart=0 | 1985 |  |  |  |  | TBD
Note 1: Primary Mechanical Mode refers to device configured in preferred mode per manufacturer instructions (typically means antenna extended, fold or portrait slide open, but depends on form factor).
Note 2: The appropriate limits shall be populated in this column based on the device width.
Note 3: “Yes” applies if the device supports voice operation in the talking position against the head in any cellular radio mode.
Note 4: “No” would be applicable to data-centric devices that are not held up against the head, e.g., embedded laptop solutions.
TABLE B- |  | 627
LTE Band 66 Maximum C-TIS Level Requirements for the SCC2 in CA_5A-2A-66A for the Primary Mechanical Mode1
Reference OTA Test Plan Table 6-27
Device Held Up to Head for Voice (Yes/ No) | Test Position | PCC Channel | SCC1 Channel | SCC2 Channel | SCC2 DL RB Allocation | SCC2 RX Frequency (MHz) | Antenna Labels for SCC2 | Single Point Offset Test (SPOT) / Full Test (FT) | Single Point Offset Test Reference Test Case | SCC2 C-TIS (dBm) | SCC2 C-TIS Limit (dBm)2 | Pass / Fail / Info
Yes3 | FS | 2450 | 650 | 66486 | 50 RB with RBstart=0 | 2115 |  |  |  |  | TBD
|  | 2525 | 900 | 66786 | 50 RB with RBstart=0 | 2145
|  | 2525 | 900 | 67086 | 50 RB with RBstart=0 | 2175 |  |  |  |  | TBD
|  | 2600 | 1150 | 67286 | 50 RB with RBstart=0 | 2195 |  |  |  |  | TBD
| HL | 2450 | 650 | 66486 | 50 RB with RBstart=0 | 2115 |  |  |  |  | TBD
|  | 2525 | 900 | 66786 | 50 RB with RBstart=0 | 2145 |  |  |  |  | TBD
|  | 2525 | 900 | 67086 | 50 RB with RBstart=0 | 2175
|  | 2600 | 1150 | 67286 | 50 RB with RBstart=0 | 2195 |  |  |  |  | TBD
| HR | 2450 | 650 | 66486 | 50 RB with RBstart=0 | 2115
|  | 2525 | 900 | 66786 | 50 RB with RBstart=0 | 2145
|  | 2525 | 900 | 67086 | 50 RB with RBstart=0 | 2175
|  | 2600 | 1150 | 67286 | 50 RB with RBstart=0 | 2195
No4 | FS | 2450 | 650 | 66486 | 50 RB with RBstart=0 | 2115 |  |  |  |  | TBD
|  | 2525 | 900 | 66786 | 50 RB with RBstart=0 | 2145 |  |  |  |  | TBD
|  | 2525 | 900 | 67086 | 50 RB with RBstart=0 | 2175
|  | 2600 | 1150 | 67286 | 50 RB with RBstart=0 | 2195 |  |  |  |  | TBD
Note 1: Primary Mechanical Mode refers to device configured in preferred mode per manufacturer instructions (typically means antenna extended, fold or portrait slide open, but depends on form factor).
Note 2: The appropriate limits shall be populated in this column based on the device width.
Note 3: “Yes” applies if the device supports voice operation in the talking position against the head in any cellular radio mode.
Note 4: “No” would be applicable to data-centric devices that are not held up against the head, e.g., embedded laptop solutions.
TABLE B- |  | 628
LTE Band 5 Maximum C-TIS Level Requirements for the PCC in CA_5A-4A-4A for the Primary Mechanical Mode1
Reference OTA Test Plan Table 6-27
Device Held Up to Head for Voice (Yes/ No) | Test Position | PCC Channel | SCC1 Channel | SCC2 Channel | PCC DL RB Allocation | PCC RX Frequency (MHz) | Antenna Labels for PCC | Single Point Offset Test (SPOT) / Full Test (FT) | Single Point Offset Test Reference Test Case | PCC C-TIS (dBm) | PCC C-TIS Limit (dBm)2 | Pass / Fail / Info
Yes3 | FS | 2450 | 2000 | 2175 | 50 RB with RBstart=0 | 874 |  |  |  |  | TBD
|  | 2525 | 2175 | 2350 | 50 RB with RBstart=0 | 881.5 |  |  |  |  | TBD
|  | 2600 | 2350 | 2000 | 50 RB with RBstart=0 | 889 |  |  |  |  | TBD
| HL | 2450 | 2000 | 2175 | 50 RB with RBstart=0 | 874 |  |  |  |  | TBD
|  | 2525 | 2175 | 2350 | 50 RB with RBstart=0 | 881.5 |  |  |  |  | TBD
|  | 2600 | 2350 | 2000 | 50 RB with RBstart=0 | 889 |  |  |  |  | TBD
| HR | 2450 | 2000 | 2175 | 50 RB with RBstart=0 | 874
|  | 2525 | 2175 | 2350 | 50 RB with RBstart=0 | 881.5
|  | 2600 | 2350 | 2000 | 50 RB with RBstart=0 | 889
No4 | FS | 2450 | 2000 | 2175 | 50 RB with RBstart=0 | 874 |  |  |  |  | TBD
|  | 2525 | 2175 | 2350 | 50 RB with RBstart=0 | 881.5 |  |  |  |  | TBD
|  | 2600 | 2350 | 2000 | 50 RB with RBstart=0 | 889 |  |  |  |  | TBD
Note 1: Primary Mechanical Mode refers to device configured in preferred mode per manufacturer instructions (typically means antenna extended, fold or portrait slide open, but depends on form factor).
Note 2: The appropriate limits shall be populated in this column based on the device width.
Note 3: “Yes” applies if the device supports voice operation in the talking position against the head in any cellular radio mode.
Note 4: “No” would be applicable to data-centric devices that are not held up against the head, e.g., embedded laptop solutions.
TABLE B- |  | 629
LTE Band 4 Maximum C-TIS Level Requirements for the SCC1 in CA_5A-4A-4A for the Primary Mechanical Mode1
Reference OTA Test Plan Table 6-27
Device Held Up to Head for Voice (Yes/ No) | Test Position | PCC Channel | SCC1 Channel | SCC2 Channel | SCC1 DL RB Allocation | SCC1 RX Frequency (MHz) | Antenna Labels for SCC1 | Single Point Offset Test (SPOT) / Full Test (FT) | Single Point Offset Test Reference Test Case | SCC1 C-TIS (dBm) | SCC1 C-TIS Limit (dBm)2 | Pass / Fail / Info
Yes3 | FS | 2450 | 2000 | 2175 | 50 RB with RBstart=0 | 2115 |  |  |  |  | TBD
|  | 2525 | 2175 | 2350 | 50 RB with RBstart=0 | 2132.5 |  |  |  |  | TBD
|  | 2600 | 2350 | 2000 | 50 RB with RBstart=0 | 2150 |  |  |  |  | TBD
| HL | 2450 | 2000 | 2175 | 50 RB with RBstart=0 | 2115 |  |  |  |  | TBD
|  | 2525 | 2175 | 2350 | 50 RB with RBstart=0 | 2132.5 |  |  |  |  | TBD
|  | 2600 | 2350 | 2000 | 50 RB with RBstart=0 | 2150 |  |  |  |  | TBD
| HR | 2450 | 2000 | 2175 | 50 RB with RBstart=0 | 2115
|  | 2525 | 2175 | 2350 | 50 RB with RBstart=0 | 2132.5
|  | 2600 | 2350 | 2000 | 50 RB with RBstart=0 | 2150
No4 | FS | 2450 | 2000 | 2175 | 50 RB with RBstart=0 | 2115 |  |  |  |  | TBD
|  | 2525 | 2175 | 2350 | 50 RB with RBstart=0 | 2132.5 |  |  |  |  | TBD
|  | 2600 | 2350 | 2000 | 50 RB with RBstart=0 | 2150 |  |  |  |  | TBD
Note 1: Primary Mechanical Mode refers to device configured in preferred mode per manufacturer instructions (typically means antenna extended, fold or portrait slide open, but depends on form factor).
Note 2: The appropriate limits shall be populated in this column based on the device width.
Note 3: “Yes” applies if the device supports voice operation in the talking position against the head in any cellular radio mode.
Note 4: “No” would be applicable to data-centric devices that are not held up against the head, e.g., embedded laptop solutions.
TABLE B- |  | 630
LTE Band 4 Maximum C-TIS Level Requirements for the SCC2 in CA_5A-4A-4A for the Primary Mechanical Mode1
Reference OTA Test Plan Table 6-27
Device Held Up to Head for Voice (Yes/ No) | Test Position | PCC Channel | SCC1 Channel | SCC2 Channel | SCC2 DL RB Allocation | SCC2 RX Frequency (MHz) | Antenna Labels for SCC2 | Single Point Offset Test (SPOT) / Full Test (FT) | Single Point Offset Test Reference Test Case | SCC2 C-TIS (dBm) | SCC2 C-TIS Limit (dBm)2 | Pass / Fail / Info
Yes3 | FS | 2450 | 2000 | 2175 | 50 RB with RBstart=0 | 2132.5 |  |  |  |  | TBD
|  | 2525 | 2175 | 2350 | 50 RB with RBstart=0 | 2150 |  |  |  |  | TBD
|  | 2600 | 2350 | 2000 | 50 RB with RBstart=0 | 2115 |  |  |  |  | TBD
| HL | 2450 | 2000 | 2175 | 50 RB with RBstart=0 | 2132.5 |  |  |  |  | TBD
|  | 2525 | 2175 | 2350 | 50 RB with RBstart=0 | 2150 |  |  |  |  | TBD
|  | 2600 | 2350 | 2000 | 50 RB with RBstart=0 | 2115 |  |  |  |  | TBD
| HR | 2450 | 2000 | 2175 | 50 RB with RBstart=0 | 2132.5
|  | 2525 | 2175 | 2350 | 50 RB with RBstart=0 | 2150
|  | 2600 | 2350 | 2000 | 50 RB with RBstart=0 | 2115
No4 | FS | 2450 | 2000 | 2175 | 50 RB with RBstart=0 | 2132.5 |  |  |  |  | TBD
|  | 2525 | 2175 | 2350 | 50 RB with RBstart=0 | 2150 |  |  |  |  | TBD
|  | 2600 | 2350 | 2000 | 50 RB with RBstart=0 | 2115 |  |  |  |  | TBD
Note 1: Primary Mechanical Mode refers to device configured in preferred mode per manufacturer instructions (typically means antenna extended, fold or portrait slide open, but depends on form factor).
Note 2: The appropriate limits shall be populated in this column based on the device width.
Note 3: “Yes” applies if the device supports voice operation in the talking position against the head in any cellular radio mode.
Note 4: “No” would be applicable to data-centric devices that are not held up against the head, e.g., embedded laptop solutions.
TABLE B- |  | 631
LTE Band 5 Maximum C-TIS Level Requirements for the PCC in CA_5A-4A-30A for the Primary Mechanical Mode1
Reference OTA Test Plan Table 6-27
Device Held Up to Head for Voice (Yes/ No) | Test Position | PCC Channel | SCC1 Channel | SCC2 Channel | PCC DL RB Allocation | PCC RX Frequency (MHz) | Antenna Labels for PCC | Single Point Offset Test (SPOT) / Full Test (FT) | Single Point Offset Test Reference Test Case | PCC C-TIS (dBm) | PCC C-TIS Limit (dBm)2 | Pass / Fail / Info
Yes3 | FS | 2450 | 2000 | 9820 | 50 RB with RBstart=0 | 874 |  |  |  |  | TBD
|  | 2525 | 2175 | 9820 | 50 RB with RBstart=0 | 881.5 |  |  |  |  | TBD
|  | 2600 | 2350 | 9820 | 50 RB with RBstart=0 | 889 |  |  |  |  | TBD
| HL | 2450 | 2000 | 9820 | 50 RB with RBstart=0 | 874 |  |  |  |  | TBD
|  | 2525 | 2175 | 9820 | 50 RB with RBstart=0 | 881.5 |  |  |  |  | TBD
|  | 2600 | 2350 | 9820 | 50 RB with RBstart=0 | 889 |  |  |  |  | TBD
| HR | 2450 | 2000 | 9820 | 50 RB with RBstart=0 | 874
|  | 2525 | 2175 | 9820 | 50 RB with RBstart=0 | 881.5
|  | 2600 | 2350 | 9820 | 50 RB with RBstart=0 | 889
No4 | FS | 2450 | 2000 | 9820 | 50 RB with RBstart=0 | 874 |  |  |  |  | TBD
|  | 2525 | 2175 | 9820 | 50 RB with RBstart=0 | 881.5 |  |  |  |  | TBD
|  | 2600 | 2350 | 9820 | 50 RB with RBstart=0 | 889 |  |  |  |  | TBD
Note 1: Primary Mechanical Mode refers to device configured in preferred mode per manufacturer instructions (typically means antenna extended, fold or portrait slide open, but depends on form factor).
Note 2: The appropriate limits shall be populated in this column based on the device width.
Note 3: “Yes” applies if the device supports voice operation in the talking position against the head in any cellular radio mode.
Note 4: “No” would be applicable to data-centric devices that are not held up against the head, e.g., embedded laptop solutions.
TABLE B- |  | 632
LTE Band 4 Maximum C-TIS Level Requirements for the SCC1 in CA_5A-4A-30A for the Primary Mechanical Mode1
Reference OTA Test Plan Table 6-27
Device Held Up to Head for Voice (Yes/ No) | Test Position | PCC Channel | SCC1 Channel | SCC2 Channel | SCC1 DL RB Allocation | SCC1 RX Frequency (MHz) | Antenna Labels for SCC1 | Single Point Offset Test (SPOT) / Full Test (FT) | Single Point Offset Test Reference Test Case | SCC1 C-TIS (dBm) | SCC1 C-TIS Limit (dBm)2 | Pass / Fail / Info
Yes3 | FS | 2450 | 2000 | 9820 | 50 RB with RBstart=0 | 2115 |  |  |  |  | TBD
|  | 2525 | 2175 | 9820 | 50 RB with RBstart=0 | 2132.5 |  |  |  |  | TBD
|  | 2600 | 2350 | 9820 | 50 RB with RBstart=0 | 2150 |  |  |  |  | TBD
| HL | 2450 | 2000 | 9820 | 50 RB with RBstart=0 | 2115 |  |  |  |  | TBD
|  | 2525 | 2175 | 9820 | 50 RB with RBstart=0 | 2132.5 |  |  |  |  | TBD
|  | 2600 | 2350 | 9820 | 50 RB with RBstart=0 | 2150 |  |  |  |  | TBD
| HR | 2450 | 2000 | 9820 | 50 RB with RBstart=0 | 2115
|  | 2525 | 2175 | 9820 | 50 RB with RBstart=0 | 2132.5
|  | 2600 | 2350 | 9820 | 50 RB with RBstart=0 | 2150
No4 | FS | 2450 | 2000 | 9820 | 50 RB with RBstart=0 | 2115 |  |  |  |  | TBD
|  | 2525 | 2175 | 9820 | 50 RB with RBstart=0 | 2132.5 |  |  |  |  | TBD
|  | 2600 | 2350 | 9820 | 50 RB with RBstart=0 | 2150 |  |  |  |  | TBD
Note 1: Primary Mechanical Mode refers to device configured in preferred mode per manufacturer instructions (typically means antenna extended, fold or portrait slide open, but depends on form factor).
Note 2: The appropriate limits shall be populated in this column based on the device width.
Note 3: “Yes” applies if the device supports voice operation in the talking position against the head in any cellular radio mode.
Note 4: “No” would be applicable to data-centric devices that are not held up against the head, e.g., embedded laptop solutions.
TABLE B- |  | 633
LTE Band 30 Maximum C-TIS Level Requirements for the SCC2 in CA_5A-4A-30A for the Primary Mechanical Mode1
Reference OTA Test Plan Table 6-27
Device Held Up to Head for Voice (Yes/ No) | Test Position | PCC Channel | SCC1 Channel | SCC2 Channel | SCC2 DL RB Allocation | SCC2 RX Frequency (MHz) | Antenna Labels for SCC2 | Single Point Offset Test (SPOT) / Full Test (FT) | Single Point Offset Test Reference Test Case | SCC2 C-TIS (dBm) | SCC2 C-TIS Limit (dBm)2 | Pass / Fail / Info
Yes3 | FS | 2450 | 2000 | 9820 | 50 RB with RBstart=0 | 2355 |  |  |  |  | TBD
|  | 2525 | 2175 | 9820 | 50 RB with RBstart=0 | 2355 |  |  |  |  | TBD
|  | 2600 | 2350 | 9820 | 50 RB with RBstart=0 | 2355 |  |  |  |  | TBD
| HL | 2450 | 2000 | 9820 | 50 RB with RBstart=0 | 2355 |  |  |  |  | TBD
|  | 2525 | 2175 | 9820 | 50 RB with RBstart=0 | 2355 |  |  |  |  | TBD
|  | 2600 | 2350 | 9820 | 50 RB with RBstart=0 | 2355 |  |  |  |  | TBD
| HR | 2450 | 2000 | 9820 | 50 RB with RBstart=0 | 2355
|  | 2525 | 2175 | 9820 | 50 RB with RBstart=0 | 2355
|  | 2600 | 2350 | 9820 | 50 RB with RBstart=0 | 2355
No4 | FS | 2450 | 2000 | 9820 | 50 RB with RBstart=0 | 2355 |  |  |  |  | TBD
|  | 2525 | 2175 | 9820 | 50 RB with RBstart=0 | 2355 |  |  |  |  | TBD
|  | 2600 | 2350 | 9820 | 50 RB with RBstart=0 | 2355 |  |  |  |  | TBD
Note 1: Primary Mechanical Mode refers to device configured in preferred mode per manufacturer instructions (typically means antenna extended, fold or portrait slide open, but depends on form factor).
Note 2: The appropriate limits shall be populated in this column based on the device width.
Note 3: “Yes” applies if the device supports voice operation in the talking position against the head in any cellular radio mode.
Note 4: “No” would be applicable to data-centric devices that are not held up against the head, e.g., embedded laptop solutions.
TABLE B- |  | 634
LTE Band 5 Maximum C-TIS Level Requirements for the PCC in CA_5A-5A-66A for the Primary Mechanical Mode1
Reference OTA Test Plan Table 6-27
Device Held Up to Head for Voice (Yes/ No) | Test Position | PCC Channel | SCC1 Channel | SCC2 Channel | PCC DL RB Allocation | PCC RX Frequency (MHz) | Antenna Labels for PCC | Single Point Offset Test (SPOT) / Full Test (FT) | Single Point Offset Test Reference Test Case | PCC C-TIS (dBm) | PCC C-TIS Limit (dBm)2 | Pass / Fail / Info
Yes3 | FS | 2425 | 2525 | 66486 | 25 RB with RBstart=0 | 871.5 |  |  |  |  | TBD
|  | 2525 | 2625 | 66786 | 25 RB with RBstart=0 | 881.5 |  |  |  |  | TBD
|  | 2625 | 2425 | 67086 | 25 RB with RBstart=0 | 891.5 |  |  |  |  | TBD
| HL | 2425 | 2525 | 66486 | 25 RB with RBstart=0 | 871.5 |  |  |  |  | TBD
|  | 2525 | 2625 | 66786 | 25 RB with RBstart=0 | 881.5 |  |  |  |  | TBD
|  | 2625 | 2425 | 67086 | 25 RB with RBstart=0 | 891.5 |  |  |  |  | TBD
| HR | 2425 | 2525 | 66486 | 25 RB with RBstart=0 | 871.5
|  | 2525 | 2625 | 66786 | 25 RB with RBstart=0 | 881.5
|  | 2625 | 2425 | 67086 | 25 RB with RBstart=0 | 891.5
No4 | FS | 2425 | 2525 | 66486 | 25 RB with RBstart=0 | 871.5 |  |  |  |  | TBD
|  | 2525 | 2625 | 66786 | 25 RB with RBstart=0 | 881.5 |  |  |  |  | TBD
|  | 2625 | 2425 | 67086 | 25 RB with RBstart=0 | 891.5 |  |  |  |  | TBD
Note 1: Primary Mechanical Mode refers to device configured in preferred mode per manufacturer instructions (typically means antenna extended, fold or portrait slide open, but depends on form factor).
Note 2: The appropriate limits shall be populated in this column based on the device width.
Note 3: “Yes” applies if the device supports voice operation in the talking position against the head in any cellular radio mode.
Note 4: “No” would be applicable to data-centric devices that are not held up against the head, e.g., embedded laptop solutions.
TABLE B- |  | 635
LTE Band 5 Maximum C-TIS Level Requirements for the SCC1 in CA_5A-5A-66A for the Primary Mechanical Mode1
Reference OTA Test Plan Table 6-27
Device Held Up to Head for Voice (Yes/ No) | Test Position | PCC Channel | SCC1 Channel | SCC2 Channel | SCC1 DL RB Allocation | SCC1 RX Frequency (MHz) | Antenna Labels for SCC1 | Single Point Offset Test (SPOT) / Full Test (FT) | Single Point Offset Test Reference Test Case | SCC1 C-TIS (dBm) | SCC1 C-TIS Limit (dBm)2 | Pass / Fail / Info
Yes3 | FS | 2425 | 2525 | 66486 | 25 RB with RBstart=0 | 881.5 |  |  |  |  | TBD
|  | 2525 | 2625 | 66786 | 25 RB with RBstart=0 | 891.5 |  |  |  |  | TBD
|  | 2625 | 2425 | 67086 | 25 RB with RBstart=0 | 871.5
|  | 2425 | 2625 | 67286 | 25 RB with RBstart=0 | 891.5 |  |  |  |  | TBD
| HL | 2425 | 2525 | 66486 | 25 RB with RBstart=0 | 881.5 |  |  |  |  | TBD
|  | 2525 | 2625 | 66786 | 25 RB with RBstart=0 | 891.5 |  |  |  |  | TBD
|  | 2625 | 2425 | 67086 | 25 RB with RBstart=0 | 871.5
|  | 2425 | 2625 | 67286 | 25 RB with RBstart=0 | 891.5 |  |  |  |  | TBD
| HR | 2425 | 2525 | 66486 | 25 RB with RBstart=0 | 881.5
|  | 2525 | 2625 | 66786 | 25 RB with RBstart=0 | 891.5
|  | 2625 | 2425 | 67086 | 25 RB with RBstart=0 | 871.5
|  | 2425 | 2625 | 67286 | 25 RB with RBstart=0 | 891.5
No4 | FS | 2425 | 2525 | 66486 | 25 RB with RBstart=0 | 881.5 |  |  |  |  | TBD
|  | 2525 | 2625 | 66786 | 25 RB with RBstart=0 | 891.5 |  |  |  |  | TBD
|  | 2625 | 2425 | 67086 | 25 RB with RBstart=0 | 871.5
|  | 2425 | 2625 | 67286 | 25 RB with RBstart=0 | 891.5 |  |  |  |  | TBD
Note 1: Primary Mechanical Mode refers to device configured in preferred mode per manufacturer instructions (typically means antenna extended, fold or portrait slide open, but depends on form factor).
Note 2: The appropriate limits shall be populated in this column based on the device width.
Note 3: “Yes” applies if the device supports voice operation in the talking position against the head in any cellular radio mode.
Note 4: “No” would be applicable to data-centric devices that are not held up against the head, e.g., embedded laptop solutions.
TABLE B- |  | 636
LTE Band 66 Maximum C-TIS Level Requirements for the SCC2 in CA_5A-5A-66A for the Primary Mechanical Mode1
Reference OTA Test Plan Table 6-27
Device Held Up to Head for Voice (Yes/ No) | Test Position | PCC Channel | SCC1 Channel | SCC2 Channel | SCC2 DL RB Allocation | SCC2 RX Frequency (MHz) | Antenna Labels for SCC2 | Single Point Offset Test (SPOT) / Full Test (FT) | Single Point Offset Test Reference Test Case | SCC2 C-TIS (dBm) | SCC2 C-TIS Limit (dBm)2 | Pass / Fail / Info
Yes3 | FS | 2425 | 2525 | 66486 | 50 RB with RBstart=0 | 2115 |  |  |  |  | TBD
|  | 2525 | 2625 | 66786 | 50 RB with RBstart=0 | 2145 |  |  |  |  | TBD
|  | 2625 | 2425 | 67086 | 50 RB with RBstart=0 | 2175
|  | 2425 | 2625 | 67286 | 50 RB with RBstart=0 | 2195 |  |  |  |  | TBD
| HL | 2425 | 2525 | 66486 | 50 RB with RBstart=0 | 2115 |  |  |  |  | TBD
|  | 2525 | 2625 | 66786 | 50 RB with RBstart=0 | 2145 |  |  |  |  | TBD
|  | 2625 | 2425 | 67086 | 50 RB with RBstart=0 | 2175
|  | 2425 | 2625 | 67286 | 50 RB with RBstart=0 | 2195 |  |  |  |  | TBD
| HR | 2425 | 2525 | 66486 | 50 RB with RBstart=0 | 2115
|  | 2525 | 2625 | 66786 | 50 RB with RBstart=0 | 2145
|  | 2625 | 2425 | 67086 | 50 RB with RBstart=0 | 2175
|  | 2425 | 2625 | 67286 | 50 RB with RBstart=0 | 2195
No4 | FS | 2425 | 2525 | 66486 | 50 RB with RBstart=0 | 2115 |  |  |  |  | TBD
|  | 2525 | 2625 | 66786 | 50 RB with RBstart=0 | 2145 |  |  |  |  | TBD
|  | 2625 | 2425 | 67086 | 50 RB with RBstart=0 | 2175
|  | 2425 | 2625 | 67286 | 50 RB with RBstart=0 | 2195 |  |  |  |  | TBD
Note 1: Primary Mechanical Mode refers to device configured in preferred mode per manufacturer instructions (typically means antenna extended, fold or portrait slide open, but depends on form factor).
Note 2: The appropriate limits shall be populated in this column based on the device width.
Note 3: “Yes” applies if the device supports voice operation in the talking position against the head in any cellular radio mode.
Note 4: “No” would be applicable to data-centric devices that are not held up against the head, e.g., embedded laptop solutions.
TABLE B- |  | 637
LTE Band 5 Maximum C-TIS Level Requirements for the PCC in CA_5A-29A-30A for the Primary Mechanical Mode1
Reference OTA Test Plan Table 6-27
Device Held Up to Head for Voice (Yes/ No) | Test Position | PCC Channel | SCC1 Channel | SCC2 Channel | PCC DL RB Allocation | PCC RX Frequency (MHz) | Antenna Labels for PCC | Single Point Offset Test (SPOT) / Full Test (FT) | Single Point Offset Test Reference Test Case | PCC C-TIS (dBm) | PCC C-TIS Limit (dBm)2 | Pass / Fail / Info
Yes3 | FS | 2450 | 9720 | 9820 | 50 RB with RBstart=0 | 874 |  |  |  |  | TBD
|  | 2525 | 9720 | 9820 | 50 RB with RBstart=0 | 881.5 |  |  |  |  | TBD
|  | 2600 | 9720 | 9820 | 50 RB with RBstart=0 | 889 |  |  |  |  | TBD
| HL | 2450 | 9720 | 9820 | 50 RB with RBstart=0 | 874 |  |  |  |  | TBD
|  | 2525 | 9720 | 9820 | 50 RB with RBstart=0 | 881.5 |  |  |  |  | TBD
|  | 2600 | 9720 | 9820 | 50 RB with RBstart=0 | 889 |  |  |  |  | TBD
| HR | 2450 | 9720 | 9820 | 50 RB with RBstart=0 | 874
|  | 2525 | 9720 | 9820 | 50 RB with RBstart=0 | 881.5
|  | 2600 | 9720 | 9820 | 50 RB with RBstart=0 | 889
No4 | FS | 2450 | 9720 | 9820 | 50 RB with RBstart=0 | 874 |  |  |  |  | TBD
|  | 2525 | 9720 | 9820 | 50 RB with RBstart=0 | 881.5 |  |  |  |  | TBD
|  | 2600 | 9720 | 9820 | 50 RB with RBstart=0 | 889 |  |  |  |  | TBD
Note 1: Primary Mechanical Mode refers to device configured in preferred mode per manufacturer instructions (typically means antenna extended, fold or portrait slide open, but depends on form factor).
Note 2: The appropriate limits shall be populated in this column based on the device width.
Note 3: “Yes” applies if the device supports voice operation in the talking position against the head in any cellular radio mode.
Note 4: “No” would be applicable to data-centric devices that are not held up against the head, e.g., embedded laptop solutions.
TABLE B- |  | 638
LTE Band 29 Maximum C-TIS Level Requirements for the SCC1 in CA_5A-29A-30A for the Primary Mechanical Mode1
Reference OTA Test Plan Table 6-27
Device Held Up to Head for Voice (Yes/ No) | Test Position | PCC Channel | SCC1 Channel | SCC2 Channel | SCC1 DL RB Allocation | SCC1 RX Frequency (MHz) | Antenna Labels for SCC1 | Single Point Offset Test (SPOT) / Full Test (FT) | Single Point Offset Test Reference Test Case | SCC1 C-TIS (dBm) | SCC1 C-TIS Limit (dBm)2 | Pass / Fail / Info
Yes3 | FS | 2450 | 9720 | 9820 | 50 RB with RBstart=0 | 723 |  |  |  |  | TBD
|  | 2525 | 9720 | 9820 | 50 RB with RBstart=0 | 723 |  |  |  |  | TBD
|  | 2600 | 9720 | 9820 | 50 RB with RBstart=0 | 723 |  |  |  |  | TBD
| HL | 2450 | 9720 | 9820 | 50 RB with RBstart=0 | 723 |  |  |  |  | TBD
|  | 2525 | 9720 | 9820 | 50 RB with RBstart=0 | 723 |  |  |  |  | TBD
|  | 2600 | 9720 | 9820 | 50 RB with RBstart=0 | 723 |  |  |  |  | TBD
| HR | 2450 | 9720 | 9820 | 50 RB with RBstart=0 | 723
|  | 2525 | 9720 | 9820 | 50 RB with RBstart=0 | 723
|  | 2600 | 9720 | 9820 | 50 RB with RBstart=0 | 723
No4 | FS | 2450 | 9720 | 9820 | 50 RB with RBstart=0 | 723 |  |  |  |  | TBD
|  | 2525 | 9720 | 9820 | 50 RB with RBstart=0 | 723 |  |  |  |  | TBD
|  | 2600 | 9720 | 9820 | 50 RB with RBstart=0 | 723 |  |  |  |  | TBD
Note 1: Primary Mechanical Mode refers to device configured in preferred mode per manufacturer instructions (typically means antenna extended, fold or portrait slide open, but depends on form factor).
Note 2: The appropriate limits shall be populated in this column based on the device width.
Note 3: “Yes” applies if the device supports voice operation in the talking position against the head in any cellular radio mode.
Note 4: “No” would be applicable to data-centric devices that are not held up against the head, e.g., embedded laptop solutions.
TABLE B- |  | 639
LTE Band 30 Maximum C-TIS Level Requirements for the SCC2 in CA_5A-29A-30A for the Primary Mechanical Mode1
Reference OTA Test Plan Table 6-27
Device Held Up to Head for Voice (Yes/ No) | Test Position | PCC Channel | SCC1 Channel | SCC2 Channel | SCC2 DL RB Allocation | SCC2 RX Frequency (MHz) | Antenna Labels for SCC2 | Single Point Offset Test (SPOT) / Full Test (FT) | Single Point Offset Test Reference Test Case | SCC2 C-TIS (dBm) | SCC2 C-TIS Limit (dBm)2 | Pass / Fail / Info
Yes3 | FS | 2450 | 9720 | 9820 | 50 RB with RBstart=0 | 2355 |  |  |  |  | TBD
|  | 2525 | 9720 | 9820 | 50 RB with RBstart=0 | 2355 |  |  |  |  | TBD
|  | 2600 | 9720 | 9820 | 50 RB with RBstart=0 | 2355 |  |  |  |  | TBD
| HL | 2450 | 9720 | 9820 | 50 RB with RBstart=0 | 2355 |  |  |  |  | TBD
|  | 2525 | 9720 | 9820 | 50 RB with RBstart=0 | 2355 |  |  |  |  | TBD
|  | 2600 | 9720 | 9820 | 50 RB with RBstart=0 | 2355 |  |  |  |  | TBD
| HR | 2450 | 9720 | 9820 | 50 RB with RBstart=0 | 2355
|  | 2525 | 9720 | 9820 | 50 RB with RBstart=0 | 2355
|  | 2600 | 9720 | 9820 | 50 RB with RBstart=0 | 2355
No4 | FS | 2450 | 9720 | 9820 | 50 RB with RBstart=0 | 2355 |  |  |  |  | TBD
|  | 2525 | 9720 | 9820 | 50 RB with RBstart=0 | 2355 |  |  |  |  | TBD
|  | 2600 | 9720 | 9820 | 50 RB with RBstart=0 | 2355 |  |  |  |  | TBD
Note 1: Primary Mechanical Mode refers to device configured in preferred mode per manufacturer instructions (typically means antenna extended, fold or portrait slide open, but depends on form factor).
Note 2: The appropriate limits shall be populated in this column based on the device width.
Note 3: “Yes” applies if the device supports voice operation in the talking position against the head in any cellular radio mode.
Note 4: “No” would be applicable to data-centric devices that are not held up against the head, e.g., embedded laptop solutions.
TABLE B- |  | 640
LTE Band 5 Maximum C-TIS Level Requirements for the PCC in CA_5A-30A-66A for the Primary Mechanical Mode1
Reference OTA Test Plan Table 6-27
Device Held Up to Head for Voice (Yes/ No) | Test Position | PCC Channel | SCC1 Channel | SCC2 Channel | PCC DL RB Allocation | PCC RX Frequency (MHz) | Antenna Labels for PCC | Single Point Offset Test (SPOT) / Full Test (FT) | Single Point Offset Test Reference Test Case | PCC C-TIS (dBm) | PCC C-TIS Limit (dBm)2 | Pass / Fail / Info
Yes3 | FS | 2450 | 9820 | 66486 | 50 RB with RBstart=0 | 874 |  |  |  |  | TBD
|  | 2525 | 9820 | 66786 | 50 RB with RBstart=0 | 881.5 |  |  |  |  | TBD
|  | 2600 | 9820 | 67286 | 50 RB with RBstart=0 | 889 |  |  |  |  | TBD
| HL | 2450 | 9820 | 66486 | 50 RB with RBstart=0 | 874 |  |  |  |  | TBD
|  | 2525 | 9820 | 66786 | 50 RB with RBstart=0 | 881.5 |  |  |  |  | TBD
|  | 2600 | 9820 | 67286 | 50 RB with RBstart=0 | 889 |  |  |  |  | TBD
| HR | 2450 | 9820 | 66486 | 50 RB with RBstart=0 | 874
|  | 2525 | 9820 | 66786 | 50 RB with RBstart=0 | 881.5
|  | 2600 | 9820 | 67286 | 50 RB with RBstart=0 | 889
No4 | FS | 2450 | 9820 | 66486 | 50 RB with RBstart=0 | 874 |  |  |  |  | TBD
|  | 2525 | 9820 | 66786 | 50 RB with RBstart=0 | 881.5 |  |  |  |  | TBD
|  | 2600 | 9820 | 67286 | 50 RB with RBstart=0 | 889 |  |  |  |  | TBD
Note 1: Primary Mechanical Mode refers to device configured in preferred mode per manufacturer instructions (typically means antenna extended, fold or portrait slide open, but depends on form factor).
Note 2: The appropriate limits shall be populated in this column based on the device width.
Note 3: “Yes” applies if the device supports voice operation in the talking position against the head in any cellular radio mode.
Note 4: “No” would be applicable to data-centric devices that are not held up against the head, e.g., embedded laptop solutions.
TABLE B- |  | 641
LTE Band 30 Maximum C-TIS Level Requirements for the SCC1 in CA_5A-30A-66A for the Primary Mechanical Mode1
Reference OTA Test Plan Table 6-27
Device Held Up to Head for Voice (Yes/ No) | Test Position | PCC Channel | SCC1 Channel | SCC2 Channel | SCC1 DL RB Allocation | SCC1 RX Frequency (MHz) | Antenna Labels for SCC1 | Single Point Offset Test (SPOT) / Full Test (FT) | Single Point Offset Test Reference Test Case | SCC1 C-TIS (dBm) | SCC1 C-TIS Limit (dBm)2 | Pass / Fail / Info
Yes3 | FS | 2450 | 9820 | 66486 | 50 RB with RBstart=0 | 2355 |  |  |  |  | TBD
|  | 2525 | 9820 | 66786 | 50 RB with RBstart=0 | 2355 |  |  |  |  | TBD
|  | 2600 | 9820 | 67286 | 50 RB with RBstart=0 | 2355 |  |  |  |  | TBD
| HL | 2450 | 9820 | 66486 | 50 RB with RBstart=0 | 2355 |  |  |  |  | TBD
|  | 2525 | 9820 | 66786 | 50 RB with RBstart=0 | 2355 |  |  |  |  | TBD
|  | 2600 | 9820 | 67286 | 50 RB with RBstart=0 | 2355 |  |  |  |  | TBD
| HR | 2450 | 9820 | 66486 | 50 RB with RBstart=0 | 2355
|  | 2525 | 9820 | 66786 | 50 RB with RBstart=0 | 2355
|  | 2600 | 9820 | 67286 | 50 RB with RBstart=0 | 2355
No4 | FS | 2450 | 9820 | 66486 | 50 RB with RBstart=0 | 2355 |  |  |  |  | TBD
|  | 2525 | 9820 | 66786 | 50 RB with RBstart=0 | 2355 |  |  |  |  | TBD
|  | 2600 | 9820 | 67286 | 50 RB with RBstart=0 | 2355 |  |  |  |  | TBD
Note 1: Primary Mechanical Mode refers to device configured in preferred mode per manufacturer instructions (typically means antenna extended, fold or portrait slide open, but depends on form factor).
Note 2: The appropriate limits shall be populated in this column based on the device width.
Note 3: “Yes” applies if the device supports voice operation in the talking position against the head in any cellular radio mode.
Note 4: “No” would be applicable to data-centric devices that are not held up against the head, e.g., embedded laptop solutions.
TABLE B- |  | 642
LTE Band 66 Maximum C-TIS Level Requirements for the SCC2 in CA_5A-30A-66A for the Primary Mechanical Mode1
Reference OTA Test Plan Table 6-27
Device Held Up to Head for Voice (Yes/ No) | Test Position | PCC Channel | SCC1 Channel | SCC2 Channel | SCC2 DL RB Allocation | SCC2 RX Frequency (MHz) | Antenna Labels for SCC2 | Single Point Offset Test (SPOT) / Full Test (FT) | Single Point Offset Test Reference Test Case | SCC2 C-TIS (dBm) | SCC2 C-TIS Limit (dBm)2 | Pass / Fail / Info
Yes3 | FS | 2450 | 9820 | 66486 | 50 RB with RBstart=0 | 2115 |  |  |  |  | TBD
|  | 2525 | 9820 | 66786 | 50 RB with RBstart=0 | 2145
|  | 2525 | 9820 | 67086 | 50 RB with RBstart=0 | 2175 |  |  |  |  | TBD
|  | 2600 | 9820 | 67286 | 50 RB with RBstart=0 | 2195 |  |  |  |  | TBD
| HL | 2450 | 9820 | 66486 | 50 RB with RBstart=0 | 2115 |  |  |  |  | TBD
|  | 2525 | 9820 | 66786 | 50 RB with RBstart=0 | 2145 |  |  |  |  | TBD
|  | 2525 | 9820 | 67086 | 50 RB with RBstart=0 | 2175
|  | 2600 | 9820 | 67286 | 50 RB with RBstart=0 | 2195 |  |  |  |  | TBD
| HR | 2450 | 9820 | 66486 | 50 RB with RBstart=0 | 2115
|  | 2525 | 9820 | 66786 | 50 RB with RBstart=0 | 2145
|  | 2525 | 9820 | 67086 | 50 RB with RBstart=0 | 2175
|  | 2600 | 9820 | 67286 | 50 RB with RBstart=0 | 2195
No4 | FS | 2450 | 9820 | 66486 | 50 RB with RBstart=0 | 2115 |  |  |  |  | TBD
|  | 2525 | 9820 | 66786 | 50 RB with RBstart=0 | 2145 |  |  |  |  | TBD
|  | 2525 | 9820 | 67086 | 50 RB with RBstart=0 | 2175
|  | 2600 | 9820 | 67286 | 50 RB with RBstart=0 | 2195 |  |  |  |  | TBD
Note 1: Primary Mechanical Mode refers to device configured in preferred mode per manufacturer instructions (typically means antenna extended, fold or portrait slide open, but depends on form factor).
Note 2: The appropriate limits shall be populated in this column based on the device width.
Note 3: “Yes” applies if the device supports voice operation in the talking position against the head in any cellular radio mode.
Note 4: “No” would be applicable to data-centric devices that are not held up against the head, e.g., embedded laptop solutions.
TABLE B- |  | 643
LTE Band 5 Maximum C-TIS Level Requirements for the PCC in CA_5A-66C for the Primary Mechanical Mode1
Reference OTA Test Plan Table 6-27
Device Held Up to Head for Voice (Yes/ No) | Test Position | PCC Channel | SCC1 Channel | SCC2 Channel | PCC DL RB Allocation | PCC RX Frequency (MHz) | Antenna Labels for PCC | Single Point Offset Test (SPOT) / Full Test (FT) | Single Point Offset Test Reference Test Case | PCC C-TIS (dBm) | PCC C-TIS Limit (dBm)2 | Pass / Fail / Info
Yes3 | FS | 2450 | 66536 | 66734 | 50 RB with RBstart=0 | 874 |  |  |  |  | TBD
|  | 2525 | 66786 | 66984 | 50 RB with RBstart=0 | 881.5 |  |  |  |  | TBD
|  | 2600 | 67036 | 67234 | 50 RB with RBstart=0 | 889 |  |  |  |  | TBD
| HL | 2450 | 66536 | 66734 | 50 RB with RBstart=0 | 874 |  |  |  |  | TBD
|  | 2525 | 66786 | 66984 | 50 RB with RBstart=0 | 881.5 |  |  |  |  | TBD
|  | 2600 | 67036 | 67234 | 50 RB with RBstart=0 | 889 |  |  |  |  | TBD
| HR | 2450 | 66536 | 66734 | 50 RB with RBstart=0 | 874
|  | 2525 | 66786 | 66984 | 50 RB with RBstart=0 | 881.5
|  | 2600 | 67036 | 67234 | 50 RB with RBstart=0 | 889
No4 | FS | 2450 | 66536 | 66734 | 50 RB with RBstart=0 | 874 |  |  |  |  | TBD
|  | 2525 | 66786 | 66984 | 50 RB with RBstart=0 | 881.5 |  |  |  |  | TBD
|  | 2600 | 67036 | 67234 | 50 RB with RBstart=0 | 889 |  |  |  |  | TBD
Note 1: Primary Mechanical Mode refers to device configured in preferred mode per manufacturer instructions (typically means antenna extended, fold or portrait slide open, but depends on form factor).
Note 2: The appropriate limits shall be populated in this column based on the device width.
Note 3: “Yes” applies if the device supports voice operation in the talking position against the head in any cellular radio mode.
Note 4: “No” would be applicable to data-centric devices that are not held up against the head, e.g., embedded laptop solutions.
TABLE B- |  | 644
LTE Band 66 Maximum C-TIS Level Requirements for the SCC1 in CA_5A-66C for the Primary Mechanical Mode1
Reference OTA Test Plan Table 6-27
Device Held Up to Head for Voice (Yes/ No) | Test Position | PCC Channel | SCC1 Channel | SCC2 Channel | SCC1 DL RB Allocation | SCC1 RX Frequency (MHz) | Antenna Labels for SCC1 | Single Point Offset Test (SPOT) / Full Test (FT) | Single Point Offset Test Reference Test Case | SCC1 C-TIS (dBm) | SCC1 C-TIS Limit (dBm)2 | Pass / Fail / Info
Yes3 | FS | 2450 | 66536 | 66734 | 100 RB with RBstart=0 | 2120 |  |  |  |  | TBD
|  | 2525 | 66786 | 66984 | 100 RB with RBstart=0 | 2145 |  |  |  |  | TBD
|  | 2600 | 67036 | 67234 | 100 RB with RBstart=0 | 2170 |  |  |  |  | TBD
| HL | 2450 | 66536 | 66734 | 100 RB with RBstart=0 | 2120 |  |  |  |  | TBD
|  | 2525 | 66786 | 66984 | 100 RB with RBstart=0 | 2145 |  |  |  |  | TBD
|  | 2600 | 67036 | 67234 | 100 RB with RBstart=0 | 2170 |  |  |  |  | TBD
| HR | 2450 | 66536 | 66734 | 100 RB with RBstart=0 | 2120
|  | 2525 | 66786 | 66984 | 100 RB with RBstart=0 | 2145
|  | 2600 | 67036 | 67234 | 100 RB with RBstart=0 | 2170
No4 | FS | 2450 | 66536 | 66734 | 100 RB with RBstart=0 | 2120 |  |  |  |  | TBD
|  | 2525 | 66786 | 66984 | 100 RB with RBstart=0 | 2145 |  |  |  |  | TBD
|  | 2600 | 67036 | 67234 | 100 RB with RBstart=0 | 2170 |  |  |  |  | TBD
Note 1: Primary Mechanical Mode refers to device configured in preferred mode per manufacturer instructions (typically means antenna extended, fold or portrait slide open, but depends on form factor).
Note 2: The appropriate limits shall be populated in this column based on the device width.
Note 3: “Yes” applies if the device supports voice operation in the talking position against the head in any cellular radio mode.
Note 4: “No” would be applicable to data-centric devices that are not held up against the head, e.g., embedded laptop solutions.
TABLE B- |  | 645
LTE Band 66 Maximum C-TIS Level Requirements for the SCC2 in CA_5A-66C for the Primary Mechanical Mode1
Reference OTA Test Plan Table 6-27
Device Held Up to Head for Voice (Yes/ No) | Test Position | PCC Channel | SCC1 Channel | SCC2 Channel | SCC2 DL RB Allocation | SCC2 RX Frequency (MHz) | Antenna Labels for SCC2 | Single Point Offset Test (SPOT) / Full Test (FT) | Single Point Offset Test Reference Test Case | SCC2 C-TIS (dBm) | SCC2 C-TIS Limit (dBm)2 | Pass / Fail / Info
Yes3 | FS | 2450 | 66536 | 66734 | 100 RB with RBstart=0 | 2139.8 |  |  |  |  | TBD
|  | 2525 | 66786 | 66984 | 100 RB with RBstart=0 | 2164.8 |  |  |  |  | TBD
|  | 2600 | 67036 | 67234 | 100 RB with RBstart=0 | 2189.8 |  |  |  |  | TBD
| HL | 2450 | 66536 | 66734 | 100 RB with RBstart=0 | 2139.8 |  |  |  |  | TBD
|  | 2525 | 66786 | 66984 | 100 RB with RBstart=0 | 2164.8 |  |  |  |  | TBD
|  | 2600 | 67036 | 67234 | 100 RB with RBstart=0 | 2189.8 |  |  |  |  | TBD
| HR | 2450 | 66536 | 66734 | 100 RB with RBstart=0 | 2139.8
|  | 2525 | 66786 | 66984 | 100 RB with RBstart=0 | 2164.8
|  | 2600 | 67036 | 67234 | 100 RB with RBstart=0 | 2189.8
No4 | FS | 2450 | 66536 | 66734 | 100 RB with RBstart=0 | 2139.8 |  |  |  |  | TBD
|  | 2525 | 66786 | 66984 | 100 RB with RBstart=0 | 2164.8 |  |  |  |  | TBD
|  | 2600 | 67036 | 67234 | 100 RB with RBstart=0 | 2189.8 |  |  |  |  | TBD
Note 1: Primary Mechanical Mode refers to device configured in preferred mode per manufacturer instructions (typically means antenna extended, fold or portrait slide open, but depends on form factor).
Note 2: The appropriate limits shall be populated in this column based on the device width.
Note 3: “Yes” applies if the device supports voice operation in the talking position against the head in any cellular radio mode.
Note 4: “No” would be applicable to data-centric devices that are not held up against the head, e.g., embedded laptop solutions.
TABLE B- |  | 646
LTE Band 5 Maximum C-TIS Level Requirements for the PCC in CA_5A-66A-66A for the Primary Mechanical Mode1
Reference OTA Test Plan Table 6-27
Device Held Up to Head for Voice (Yes/ No) | Test Position | PCC Channel | SCC1 Channel | SCC2 Channel | PCC DL RB Allocation | PCC RX Frequency (MHz) | Antenna Labels for PCC | Single Point Offset Test (SPOT) / Full Test (FT) | Single Point Offset Test Reference Test Case | PCC C-TIS (dBm) | PCC C-TIS Limit (dBm)2 | Pass / Fail / Info
Yes3 | FS | 2450 | 66486 | 67286 | 50 RB with RBstart=0 | 874 |  |  |  |  | TBD
|  | 2525 | 66786 | 66486 | 50 RB with RBstart=0 | 881.5 |  |  |  |  | TBD
|  | 2600 | 67286 | 66786 | 50 RB with RBstart=0 | 889 |  |  |  |  | TBD
| HL | 2450 | 66486 | 67286 | 50 RB with RBstart=0 | 874 |  |  |  |  | TBD
|  | 2525 | 66786 | 66486 | 50 RB with RBstart=0 | 881.5 |  |  |  |  | TBD
|  | 2600 | 67286 | 66786 | 50 RB with RBstart=0 | 889 |  |  |  |  | TBD
| HR | 2450 | 66486 | 67286 | 50 RB with RBstart=0 | 874
|  | 2525 | 66786 | 66486 | 50 RB with RBstart=0 | 881.5
|  | 2600 | 67286 | 66786 | 50 RB with RBstart=0 | 889
No4 | FS | 2450 | 66486 | 67286 | 50 RB with RBstart=0 | 874 |  |  |  |  | TBD
|  | 2525 | 66786 | 66486 | 50 RB with RBstart=0 | 881.5 |  |  |  |  | TBD
|  | 2600 | 67286 | 66786 | 50 RB with RBstart=0 | 889 |  |  |  |  | TBD
Note 1: Primary Mechanical Mode refers to device configured in preferred mode per manufacturer instructions (typically means antenna extended, fold or portrait slide open, but depends on form factor).
Note 2: The appropriate limits shall be populated in this column based on the device width.
Note 3: “Yes” applies if the device supports voice operation in the talking position against the head in any cellular radio mode.
Note 4: “No” would be applicable to data-centric devices that are not held up against the head, e.g., embedded laptop solutions.
TABLE B- |  | 647
LTE Band 66 Maximum C-TIS Level Requirements for the SCC1 in CA_5A-66A-66A for the Primary Mechanical Mode1
Reference OTA Test Plan Table 6-27
Device Held Up to Head for Voice (Yes/ No) | Test Position | PCC Channel | SCC1 Channel | SCC2 Channel | SCC1 DL RB Allocation | SCC1 RX Frequency (MHz) | Antenna Labels for SCC1 | Single Point Offset Test (SPOT) / Full Test (FT) | Single Point Offset Test Reference Test Case | SCC1 C-TIS (dBm) | SCC1 C-TIS Limit (dBm)2 | Pass / Fail / Info
Yes3 | FS | 2450 | 66486 | 67286 | 50 RB with RBstart=0 | 2115 |  |  |  |  | TBD
|  | 2525 | 66786 | 66486 | 50 RB with RBstart=0 | 2145 |  |  |  |  | TBD
|  | 2600 | 67286 | 66786 | 50 RB with RBstart=0 | 2195 |  |  |  |  | TBD
| HL | 2450 | 66486 | 67286 | 50 RB with RBstart=0 | 2115 |  |  |  |  | TBD
|  | 2525 | 66786 | 66486 | 50 RB with RBstart=0 | 2145 |  |  |  |  | TBD
|  | 2600 | 67286 | 66786 | 50 RB with RBstart=0 | 2195 |  |  |  |  | TBD
| HR | 2450 | 66486 | 67286 | 50 RB with RBstart=0 | 2115
|  | 2525 | 66786 | 66486 | 50 RB with RBstart=0 | 2145
|  | 2600 | 67286 | 66786 | 50 RB with RBstart=0 | 2195
No4 | FS | 2450 | 66486 | 67286 | 50 RB with RBstart=0 | 2115 |  |  |  |  | TBD
|  | 2525 | 66786 | 66486 | 50 RB with RBstart=0 | 2145 |  |  |  |  | TBD
|  | 2600 | 67286 | 66786 | 50 RB with RBstart=0 | 2195 |  |  |  |  | TBD
Note 1: Primary Mechanical Mode refers to device configured in preferred mode per manufacturer instructions (typically means antenna extended, fold or portrait slide open, but depends on form factor).
Note 2: The appropriate limits shall be populated in this column based on the device width.
Note 3: “Yes” applies if the device supports voice operation in the talking position against the head in any cellular radio mode.
Note 4: “No” would be applicable to data-centric devices that are not held up against the head, e.g., embedded laptop solutions.
TABLE B- |  | 648
LTE Band 66 Maximum C-TIS Level Requirements for the SCC2 in CA_5A-66A-66A for the Primary Mechanical Mode1
Reference OTA Test Plan Table 6-27
Device Held Up to Head for Voice (Yes/ No) | Test Position | PCC Channel | SCC1 Channel | SCC2 Channel | SCC2 DL RB Allocation | SCC2 RX Frequency (MHz) | Antenna Labels for SCC2 | Single Point Offset Test (SPOT) / Full Test (FT) | Single Point Offset Test Reference Test Case | SCC2 C-TIS (dBm) | SCC2 C-TIS Limit (dBm)2 | Pass / Fail / Info
Yes3 | FS | 2450 | 66486 | 67286 | 50 RB with RBstart=0 | 2195 |  |  |  |  | TBD
|  | 2450 | 66486 | 67086 | 50 RB with RBstart=0 | 2175
|  | 2525 | 66786 | 66486 | 50 RB with RBstart=0 | 2115 |  |  |  |  | TBD
|  | 2600 | 67286 | 66786 | 50 RB with RBstart=0 | 2145 |  |  |  |  | TBD
| HL | 2450 | 66486 | 67286 | 50 RB with RBstart=0 | 2195 |  |  |  |  | TBD
|  | 2450 | 66486 | 67086 | 50 RB with RBstart=0 | 2175
|  | 2525 | 66786 | 66486 | 50 RB with RBstart=0 | 2115 |  |  |  |  | TBD
|  | 2600 | 67286 | 66786 | 50 RB with RBstart=0 | 2145 |  |  |  |  | TBD
| HR | 2450 | 66486 | 67286 | 50 RB with RBstart=0 | 2195
|  | 2450 | 66486 | 67086 | 50 RB with RBstart=0 | 2175
|  | 2525 | 66786 | 66486 | 50 RB with RBstart=0 | 2115
|  | 2600 | 67286 | 66786 | 50 RB with RBstart=0 | 2145
No4 | FS | 2450 | 66486 | 67286 | 50 RB with RBstart=0 | 2195 |  |  |  |  | TBD
|  | 2450 | 66486 | 67086 | 50 RB with RBstart=0 | 2175
|  | 2525 | 66786 | 66486 | 50 RB with RBstart=0 | 2115 |  |  |  |  | TBD
|  | 2600 | 67286 | 66786 | 50 RB with RBstart=0 | 2145 |  |  |  |  | TBD
Note 1: Primary Mechanical Mode refers to device configured in preferred mode per manufacturer instructions (typically means antenna extended, fold or portrait slide open, but depends on form factor).
Note 2: The appropriate limits shall be populated in this column based on the device width.
Note 3: “Yes” applies if the device supports voice operation in the talking position against the head in any cellular radio mode.
Note 4: “No” would be applicable to data-centric devices that are not held up against the head, e.g., embedded laptop solutions.
TABLE B- |  | 649
LTE Band 12 Maximum C-TIS Level Requirements for the PCC in CA_12A-2A-2A for the Primary Mechanical Mode1
Reference OTA Test Plan Table 6-27
Device Held Up to Head for Voice (Yes/ No) | Test Position | PCC Channel | SCC1 Channel | SCC2 Channel | PCC DL RB Allocation | PCC RX Frequency (MHz) | Antenna Labels for PCC | Single Point Offset Test (SPOT) / Full Test (FT) | Single Point Offset Test Reference Test Case | PCC C-TIS (dBm) | PCC C-TIS Limit (dBm)2 | Pass / Fail / Info
Yes3 | FS | 5035 | 650 | 900 | 25 RB with RBstart=0 | 731.5 |  |  |  |  | TBD
|  | 5095 | 900 | 1150 | 25 RB with RBstart=0 | 737.5 |  |  |  |  | TBD
|  | 5155 | 1150 | 650 | 25 RB with RBstart=0 | 743.5 |  |  |  |  | TBD
| HL | 5035 | 650 | 900 | 25 RB with RBstart=0 | 731.5 |  |  |  |  | TBD
|  | 5095 | 900 | 1150 | 25 RB with RBstart=0 | 737.5 |  |  |  |  | TBD
|  | 5155 | 1150 | 650 | 25 RB with RBstart=0 | 743.5 |  |  |  |  | TBD
| HR | 5035 | 650 | 900 | 25 RB with RBstart=0 | 731.5
|  | 5095 | 900 | 1150 | 25 RB with RBstart=0 | 737.5
|  | 5155 | 1150 | 650 | 25 RB with RBstart=0 | 743.5
No4 | FS | 5035 | 650 | 900 | 25 RB with RBstart=0 | 731.5 |  |  |  |  | TBD
|  | 5095 | 900 | 1150 | 25 RB with RBstart=0 | 737.5 |  |  |  |  | TBD
|  | 5155 | 1150 | 650 | 25 RB with RBstart=0 | 743.5 |  |  |  |  | TBD
Note 1: Primary Mechanical Mode refers to device configured in preferred mode per manufacturer instructions (typically means antenna extended, fold or portrait slide open, but depends on form factor).
Note 2: The appropriate limits shall be populated in this column based on the device width.
Note 3: “Yes” applies if the device supports voice operation in the talking position against the head in any cellular radio mode.
Note 4: “No” would be applicable to data-centric devices that are not held up against the head, e.g., embedded laptop solutions.
TABLE B- |  | 650
LTE Band 2 Maximum C-TIS Level Requirements for the SCC1 in CA_12A-2A-2A for the Primary Mechanical Mode1
Reference OTA Test Plan Table 6-27
Device Held Up to Head for Voice (Yes/ No) | Test Position | PCC Channel | SCC1 Channel | SCC2 Channel | SCC1 DL RB Allocation | SCC1 RX Frequency (MHz) | Antenna Labels for SCC1 | Single Point Offset Test (SPOT) / Full Test (FT) | Single Point Offset Test Reference Test Case | SCC1 C-TIS (dBm) | SCC1 C-TIS Limit (dBm)2 | Pass / Fail / Info
Yes3 | FS | 5035 | 650 | 900 | 50 RB with RBstart=0 | 1935 |  |  |  |  | TBD
|  | 5095 | 900 | 1150 | 50 RB with RBstart=0 | 1960 |  |  |  |  | TBD
|  | 5155 | 1150 | 650 | 50 RB with RBstart=0 | 1985 |  |  |  |  | TBD
| HL | 5035 | 650 | 900 | 50 RB with RBstart=0 | 1935 |  |  |  |  | TBD
|  | 5095 | 900 | 1150 | 50 RB with RBstart=0 | 1960 |  |  |  |  | TBD
|  | 5155 | 1150 | 650 | 50 RB with RBstart=0 | 1985 |  |  |  |  | TBD
| HR | 5035 | 650 | 900 | 50 RB with RBstart=0 | 1935
|  | 5095 | 900 | 1150 | 50 RB with RBstart=0 | 1960
|  | 5155 | 1150 | 650 | 50 RB with RBstart=0 | 1985
No4 | FS | 5035 | 650 | 900 | 50 RB with RBstart=0 | 1935 |  |  |  |  | TBD
|  | 5095 | 900 | 1150 | 50 RB with RBstart=0 | 1960 |  |  |  |  | TBD
|  | 5155 | 1150 | 650 | 50 RB with RBstart=0 | 1985 |  |  |  |  | TBD
Note 1: Primary Mechanical Mode refers to device configured in preferred mode per manufacturer instructions (typically means antenna extended, fold or portrait slide open, but depends on form factor).
Note 2: The appropriate limits shall be populated in this column based on the device width.
Note 3: “Yes” applies if the device supports voice operation in the talking position against the head in any cellular radio mode.
Note 4: “No” would be applicable to data-centric devices that are not held up against the head, e.g., embedded laptop solutions.
TABLE B- |  | 651
LTE Band 2 Maximum C-TIS Level Requirements for the SCC2 in CA_12A-2A-2A for the Primary Mechanical Mode1
Reference OTA Test Plan Table 6-27
Device Held Up to Head for Voice (Yes/ No) | Test Position | PCC Channel | SCC1 Channel | SCC2 Channel | SCC2 DL RB Allocation | SCC2 RX Frequency (MHz) | Antenna Labels for SCC2 | Single Point Offset Test (SPOT) / Full Test (FT) | Single Point Offset Test Reference Test Case | SCC2 C-TIS (dBm) | SCC2 C-TIS Limit (dBm)2 | Pass / Fail / Info
Yes3 | FS | 5035 | 650 | 900 | 50 RB with RBstart=0 | 1960 |  |  |  |  | TBD
|  | 5095 | 900 | 1150 | 50 RB with RBstart=0 | 1985 |  |  |  |  | TBD
|  | 5155 | 1150 | 650 | 50 RB with RBstart=0 | 1935 |  |  |  |  | TBD
| HL | 5035 | 650 | 900 | 50 RB with RBstart=0 | 1960 |  |  |  |  | TBD
|  | 5095 | 900 | 1150 | 50 RB with RBstart=0 | 1985 |  |  |  |  | TBD
|  | 5155 | 1150 | 650 | 50 RB with RBstart=0 | 1935 |  |  |  |  | TBD
| HR | 5035 | 650 | 900 | 50 RB with RBstart=0 | 1960
|  | 5095 | 900 | 1150 | 50 RB with RBstart=0 | 1985
|  | 5155 | 1150 | 650 | 50 RB with RBstart=0 | 1935
No4 | FS | 5035 | 650 | 900 | 50 RB with RBstart=0 | 1960 |  |  |  |  | TBD
|  | 5095 | 900 | 1150 | 50 RB with RBstart=0 | 1985 |  |  |  |  | TBD
|  | 5155 | 1150 | 650 | 50 RB with RBstart=0 | 1935 |  |  |  |  | TBD
Note 1: Primary Mechanical Mode refers to device configured in preferred mode per manufacturer instructions (typically means antenna extended, fold or portrait slide open, but depends on form factor).
Note 2: The appropriate limits shall be populated in this column based on the device width.
Note 3: “Yes” applies if the device supports voice operation in the talking position against the head in any cellular radio mode.
Note 4: “No” would be applicable to data-centric devices that are not held up against the head, e.g., embedded laptop solutions.
TABLE B- |  | 652
LTE Band 12 Maximum C-TIS Level Requirements for the PCC in CA_12A-2A-4A for the Primary Mechanical Mode1
Reference OTA Test Plan Table 6-27
Device Held Up to Head for Voice (Yes/ No) | Test Position | PCC Channel | SCC1 Channel | SCC2 Channel | PCC DL RB Allocation | PCC RX Frequency (MHz) | Antenna Labels for PCC | Single Point Offset Test (SPOT) / Full Test (FT) | Single Point Offset Test Reference Test Case | PCC C-TIS (dBm) | PCC C-TIS Limit (dBm)2 | Pass / Fail / Info
Yes3 | FS | 5035 | 650 | 2000 | 25 RB with RBstart=0 | 731.5 |  |  |  |  | TBD
|  | 5095 | 900 | 2175 | 25 RB with RBstart=0 | 737.5 |  |  |  |  | TBD
|  | 5155 | 1150 | 2350 | 25 RB with RBstart=0 | 743.5 |  |  |  |  | TBD
| HL | 5035 | 650 | 2000 | 25 RB with RBstart=0 | 731.5 |  |  |  |  | TBD
|  | 5095 | 900 | 2175 | 25 RB with RBstart=0 | 737.5 |  |  |  |  | TBD
|  | 5155 | 1150 | 2350 | 25 RB with RBstart=0 | 743.5 |  |  |  |  | TBD
| HR | 5035 | 650 | 2000 | 25 RB with RBstart=0 | 731.5
|  | 5095 | 900 | 2175 | 25 RB with RBstart=0 | 737.5
|  | 5155 | 1150 | 2350 | 25 RB with RBstart=0 | 743.5
No4 | FS | 5035 | 650 | 2000 | 25 RB with RBstart=0 | 731.5 |  |  |  |  | TBD
|  | 5095 | 900 | 2175 | 25 RB with RBstart=0 | 737.5 |  |  |  |  | TBD
|  | 5155 | 1150 | 2350 | 25 RB with RBstart=0 | 743.5 |  |  |  |  | TBD
Note 1: Primary Mechanical Mode refers to device configured in preferred mode per manufacturer instructions (typically means antenna extended, fold or portrait slide open, but depends on form factor).
Note 2: The appropriate limits shall be populated in this column based on the device width.
Note 3: “Yes” applies if the device supports voice operation in the talking position against the head in any cellular radio mode.
Note 4: “No” would be applicable to data-centric devices that are not held up against the head, e.g., embedded laptop solutions.
TABLE B- |  | 653
LTE Band 2 Maximum C-TIS Level Requirements for the SCC1 in CA_12A-2A-4A for the Primary Mechanical Mode1
Reference OTA Test Plan Table 6-27
Device Held Up to Head for Voice (Yes/ No) | Test Position | PCC Channel | SCC1 Channel | SCC2 Channel | SCC1 DL RB Allocation | SCC1 RX Frequency (MHz) | Antenna Labels for SCC1 | Single Point Offset Test (SPOT) / Full Test (FT) | Single Point Offset Test Reference Test Case | SCC1 C-TIS (dBm) | SCC1 C-TIS Limit (dBm)2 | Pass / Fail / Info
Yes3 | FS | 5035 | 650 | 2000 | 50 RB with RBstart=0 | 1935 |  |  |  |  | TBD
|  | 5095 | 900 | 2175 | 50 RB with RBstart=0 | 1960 |  |  |  |  | TBD
|  | 5155 | 1150 | 2350 | 50 RB with RBstart=0 | 1985 |  |  |  |  | TBD
| HL | 5035 | 650 | 2000 | 50 RB with RBstart=0 | 1935 |  |  |  |  | TBD
|  | 5095 | 900 | 2175 | 50 RB with RBstart=0 | 1960 |  |  |  |  | TBD
|  | 5155 | 1150 | 2350 | 50 RB with RBstart=0 | 1985 |  |  |  |  | TBD
| HR | 5035 | 650 | 2000 | 50 RB with RBstart=0 | 1935
|  | 5095 | 900 | 2175 | 50 RB with RBstart=0 | 1960
|  | 5155 | 1150 | 2350 | 50 RB with RBstart=0 | 1985
No4 | FS | 5035 | 650 | 2000 | 50 RB with RBstart=0 | 1935 |  |  |  |  | TBD
|  | 5095 | 900 | 2175 | 50 RB with RBstart=0 | 1960 |  |  |  |  | TBD
|  | 5155 | 1150 | 2350 | 50 RB with RBstart=0 | 1985 |  |  |  |  | TBD
Note 1: Primary Mechanical Mode refers to device configured in preferred mode per manufacturer instructions (typically means antenna extended, fold or portrait slide open, but depends on form factor).
Note 2: The appropriate limits shall be populated in this column based on the device width.
Note 3: “Yes” applies if the device supports voice operation in the talking position against the head in any cellular radio mode.
Note 4: “No” would be applicable to data-centric devices that are not held up against the head, e.g., embedded laptop solutions.
TABLE B- |  | 654
LTE Band 4 Maximum C-TIS Level Requirements for the SCC2 in CA_12A-2A-4A for the Primary Mechanical Mode1
Reference OTA Test Plan Table 6-27
Device Held Up to Head for Voice (Yes/ No) | Test Position | PCC Channel | SCC1 Channel | SCC2 Channel | SCC2 DL RB Allocation | SCC2 RX Frequency (MHz) | Antenna Labels for SCC2 | Single Point Offset Test (SPOT) / Full Test (FT) | Single Point Offset Test Reference Test Case | SCC2 C-TIS (dBm) | SCC2 C-TIS Limit (dBm)2 | Pass / Fail / Info
Yes3 | FS | 5035 | 650 | 2000 | 50 RB with RBstart=0 | 2115 |  |  |  |  | TBD
|  | 5095 | 900 | 2175 | 50 RB with RBstart=0 | 2132.5 |  |  |  |  | TBD
|  | 5155 | 1150 | 2350 | 50 RB with RBstart=0 | 2150 |  |  |  |  | TBD
| HL | 5035 | 650 | 2000 | 50 RB with RBstart=0 | 2115 |  |  |  |  | TBD
|  | 5095 | 900 | 2175 | 50 RB with RBstart=0 | 2132.5 |  |  |  |  | TBD
|  | 5155 | 1150 | 2350 | 50 RB with RBstart=0 | 2150 |  |  |  |  | TBD
| HR | 5035 | 650 | 2000 | 50 RB with RBstart=0 | 2115
|  | 5095 | 900 | 2175 | 50 RB with RBstart=0 | 2132.5
|  | 5155 | 1150 | 2350 | 50 RB with RBstart=0 | 2150
No4 | FS | 5035 | 650 | 2000 | 50 RB with RBstart=0 | 2115 |  |  |  |  | TBD
|  | 5095 | 900 | 2175 | 50 RB with RBstart=0 | 2132.5 |  |  |  |  | TBD
|  | 5155 | 1150 | 2350 | 50 RB with RBstart=0 | 2150 |  |  |  |  | TBD
Note 1: Primary Mechanical Mode refers to device configured in preferred mode per manufacturer instructions (typically means antenna extended, fold or portrait slide open, but depends on form factor).
Note 2: The appropriate limits shall be populated in this column based on the device width.
Note 3: “Yes” applies if the device supports voice operation in the talking position against the head in any cellular radio mode.
Note 4: “No” would be applicable to data-centric devices that are not held up against the head, e.g., embedded laptop solutions.
TABLE B- |  | 655
LTE Band 12 Maximum C-TIS Level Requirements for the PCC in CA_12A-2A-30A for the Primary Mechanical Mode1
Reference OTA Test Plan Table 6-27
Device Held Up to Head for Voice (Yes/ No) | Test Position | PCC Channel | SCC1 Channel | SCC2 Channel | PCC DL RB Allocation | PCC RX Frequency (MHz) | Antenna Labels for PCC | Single Point Offset Test (SPOT) / Full Test (FT) | Single Point Offset Test Reference Test Case | PCC C-TIS (dBm) | PCC C-TIS Limit (dBm)2 | Pass / Fail / Info
Yes3 | FS | 5035 | 650 | 9820 | 25 RB with RBstart=0 | 731.5 |  |  |  |  | TBD
|  | 5095 | 900 | 9820 | 25 RB with RBstart=0 | 737.5 |  |  |  |  | TBD
|  | 5155 | 1150 | 9820 | 25 RB with RBstart=0 | 743.5 |  |  |  |  | TBD
| HL | 5035 | 650 | 9820 | 25 RB with RBstart=0 | 731.5 |  |  |  |  | TBD
|  | 5095 | 900 | 9820 | 25 RB with RBstart=0 | 737.5 |  |  |  |  | TBD
|  | 5155 | 1150 | 9820 | 25 RB with RBstart=0 | 743.5 |  |  |  |  | TBD
| HR | 5035 | 650 | 9820 | 25 RB with RBstart=0 | 731.5
|  | 5095 | 900 | 9820 | 25 RB with RBstart=0 | 737.5
|  | 5155 | 1150 | 9820 | 25 RB with RBstart=0 | 743.5
No4 | FS | 5035 | 650 | 9820 | 25 RB with RBstart=0 | 731.5 |  |  |  |  | TBD
|  | 5095 | 900 | 9820 | 25 RB with RBstart=0 | 737.5 |  |  |  |  | TBD
|  | 5155 | 1150 | 9820 | 25 RB with RBstart=0 | 743.5 |  |  |  |  | TBD
Note 1: Primary Mechanical Mode refers to device configured in preferred mode per manufacturer instructions (typically means antenna extended, fold or portrait slide open, but depends on form factor).
Note 2: The appropriate limits shall be populated in this column based on the device width.
Note 3: “Yes” applies if the device supports voice operation in the talking position against the head in any cellular radio mode.
Note 4: “No” would be applicable to data-centric devices that are not held up against the head, e.g., embedded laptop solutions.
TABLE B- |  | 656
LTE Band 2 Maximum C-TIS Level Requirements for the SCC1 in CA_12A-2A-30A for the Primary Mechanical Mode1
Reference OTA Test Plan Table 6-27
Device Held Up to Head for Voice (Yes/ No) | Test Position | PCC Channel | SCC1 Channel | SCC2 Channel | SCC1 DL RB Allocation | SCC1 RX Frequency (MHz) | Antenna Labels for SCC1 | Single Point Offset Test (SPOT) / Full Test (FT) | Single Point Offset Test Reference Test Case | SCC1 C-TIS (dBm) | SCC1 C-TIS Limit (dBm)2 | Pass / Fail / Info
Yes3 | FS | 5035 | 650 | 9820 | 50 RB with RBstart=0 | 1935 |  |  |  |  | TBD
|  | 5095 | 900 | 9820 | 50 RB with RBstart=0 | 1960 |  |  |  |  | TBD
|  | 5155 | 1150 | 9820 | 50 RB with RBstart=0 | 1985 |  |  |  |  | TBD
| HL | 5035 | 650 | 9820 | 50 RB with RBstart=0 | 1935 |  |  |  |  | TBD
|  | 5095 | 900 | 9820 | 50 RB with RBstart=0 | 1960 |  |  |  |  | TBD
|  | 5155 | 1150 | 9820 | 50 RB with RBstart=0 | 1985 |  |  |  |  | TBD
| HR | 5035 | 650 | 9820 | 50 RB with RBstart=0 | 1935
|  | 5095 | 900 | 9820 | 50 RB with RBstart=0 | 1960
|  | 5155 | 1150 | 9820 | 50 RB with RBstart=0 | 1985
No4 | FS | 5035 | 650 | 9820 | 50 RB with RBstart=0 | 1935 |  |  |  |  | TBD
|  | 5095 | 900 | 9820 | 50 RB with RBstart=0 | 1960 |  |  |  |  | TBD
|  | 5155 | 1150 | 9820 | 50 RB with RBstart=0 | 1985 |  |  |  |  | TBD
Note 1: Primary Mechanical Mode refers to device configured in preferred mode per manufacturer instructions (typically means antenna extended, fold or portrait slide open, but depends on form factor).
Note 2: The appropriate limits shall be populated in this column based on the device width.
Note 3: “Yes” applies if the device supports voice operation in the talking position against the head in any cellular radio mode.
Note 4: “No” would be applicable to data-centric devices that are not held up against the head, e.g., embedded laptop solutions.
TABLE B- |  | 657
LTE Band 30 Maximum C-TIS Level Requirements for the SCC2 in CA_12A-2A-30A for the Primary Mechanical Mode1
Reference OTA Test Plan Table 6-27
Device Held Up to Head for Voice (Yes/ No) | Test Position | PCC Channel | SCC1 Channel | SCC2 Channel | SCC2 DL RB Allocation | SCC2 RX Frequency (MHz) | Antenna Labels for SCC2 | Single Point Offset Test (SPOT) / Full Test (FT) | Single Point Offset Test Reference Test Case | SCC2 C-TIS (dBm) | SCC2 C-TIS Limit (dBm)2 | Pass / Fail / Info
Yes3 | FS | 5035 | 650 | 9820 | 50 RB with RBstart=0 | 2355 |  |  |  |  | TBD
|  | 5095 | 900 | 9820 | 50 RB with RBstart=0 | 2355 |  |  |  |  | TBD
|  | 5155 | 1150 | 9820 | 50 RB with RBstart=0 | 2355 |  |  |  |  | TBD
| HL | 5035 | 650 | 9820 | 50 RB with RBstart=0 | 2355 |  |  |  |  | TBD
|  | 5095 | 900 | 9820 | 50 RB with RBstart=0 | 2355 |  |  |  |  | TBD
|  | 5155 | 1150 | 9820 | 50 RB with RBstart=0 | 2355 |  |  |  |  | TBD
| HR | 5035 | 650 | 9820 | 50 RB with RBstart=0 | 2355
|  | 5095 | 900 | 9820 | 50 RB with RBstart=0 | 2355
|  | 5155 | 1150 | 9820 | 50 RB with RBstart=0 | 2355
No4 | FS | 5035 | 650 | 9820 | 50 RB with RBstart=0 | 2355 |  |  |  |  | TBD
|  | 5095 | 900 | 9820 | 50 RB with RBstart=0 | 2355 |  |  |  |  | TBD
|  | 5155 | 1150 | 9820 | 50 RB with RBstart=0 | 2355 |  |  |  |  | TBD
Note 1: Primary Mechanical Mode refers to device configured in preferred mode per manufacturer instructions (typically means antenna extended, fold or portrait slide open, but depends on form factor).
Note 2: The appropriate limits shall be populated in this column based on the device width.
Note 3: “Yes” applies if the device supports voice operation in the talking position against the head in any cellular radio mode.
Note 4: “No” would be applicable to data-centric devices that are not held up against the head, e.g., embedded laptop solutions.
TABLE B- |  | 658
LTE Band 12 Maximum C-TIS Level Requirements for the PCC in CA_12A-2A-66A for the Primary Mechanical Mode1
Reference OTA Test Plan Table 6-27
Device Held Up to Head for Voice (Yes/ No) | Test Position | PCC Channel | SCC1 Channel | SCC2 Channel | PCC DL RB Allocation | PCC RX Frequency (MHz) | Antenna Labels for PCC | Single Point Offset Test (SPOT) / Full Test (FT) | Single Point Offset Test Reference Test Case | PCC C-TIS (dBm) | PCC C-TIS Limit (dBm)2 | Pass / Fail / Info
Yes3 | FS | 5035 | 650 | 66486 | 25 RB with RBstart=0 | 731.5 |  |  |  |  | TBD
|  | 5095 | 900 | 66786 | 25 RB with RBstart=0 | 737.5 |  |  |  |  | TBD
|  | 5155 | 1150 | 67286 | 25 RB with RBstart=0 | 743.5 |  |  |  |  | TBD
| HL | 5035 | 650 | 66486 | 25 RB with RBstart=0 | 731.5 |  |  |  |  | TBD
|  | 5095 | 900 | 66786 | 25 RB with RBstart=0 | 737.5 |  |  |  |  | TBD
|  | 5155 | 1150 | 67286 | 25 RB with RBstart=0 | 743.5 |  |  |  |  | TBD
| HR | 5035 | 650 | 66486 | 25 RB with RBstart=0 | 731.5
|  | 5095 | 900 | 66786 | 25 RB with RBstart=0 | 737.5
|  | 5155 | 1150 | 67286 | 25 RB with RBstart=0 | 743.5
No4 | FS | 5035 | 650 | 66486 | 25 RB with RBstart=0 | 731.5 |  |  |  |  | TBD
|  | 5095 | 900 | 66786 | 25 RB with RBstart=0 | 737.5 |  |  |  |  | TBD
|  | 5155 | 1150 | 67286 | 25 RB with RBstart=0 | 743.5 |  |  |  |  | TBD
Note 1: Primary Mechanical Mode refers to device configured in preferred mode per manufacturer instructions (typically means antenna extended, fold or portrait slide open, but depends on form factor).
Note 2: The appropriate limits shall be populated in this column based on the device width.
Note 3: “Yes” applies if the device supports voice operation in the talking position against the head in any cellular radio mode.
Note 4: “No” would be applicable to data-centric devices that are not held up against the head, e.g., embedded laptop solutions.
TABLE B- |  | 659
LTE Band 2 Maximum C-TIS Level Requirements for the SCC1 in CA_12A-2A-66A for the Primary Mechanical Mode1
Reference OTA Test Plan Table 6-27
Device Held Up to Head for Voice (Yes/ No) | Test Position | PCC Channel | SCC1 Channel | SCC2 Channel | SCC1 DL RB Allocation | SCC1 RX Frequency (MHz) | Antenna Labels for SCC1 | Single Point Offset Test (SPOT) / Full Test (FT) | Single Point Offset Test Reference Test Case | SCC1 C-TIS (dBm) | SCC1 C-TIS Limit (dBm)2 | Pass / Fail / Info
Yes3 | FS | 5035 | 650 | 66486 | 50 RB with RBstart=0 | 1935 |  |  |  |  | TBD
|  | 5095 | 900 | 66786 | 50 RB with RBstart=0 | 1960 |  |  |  |  | TBD
|  | 5155 | 1150 | 67286 | 50 RB with RBstart=0 | 1985 |  |  |  |  | TBD
| HL | 5035 | 650 | 66486 | 50 RB with RBstart=0 | 1935 |  |  |  |  | TBD
|  | 5095 | 900 | 66786 | 50 RB with RBstart=0 | 1960 |  |  |  |  | TBD
|  | 5155 | 1150 | 67286 | 50 RB with RBstart=0 | 1985 |  |  |  |  | TBD
| HR | 5035 | 650 | 66486 | 50 RB with RBstart=0 | 1935
|  | 5095 | 900 | 66786 | 50 RB with RBstart=0 | 1960
|  | 5155 | 1150 | 67286 | 50 RB with RBstart=0 | 1985
No4 | FS | 5035 | 650 | 66486 | 50 RB with RBstart=0 | 1935 |  |  |  |  | TBD
|  | 5095 | 900 | 66786 | 50 RB with RBstart=0 | 1960 |  |  |  |  | TBD
|  | 5155 | 1150 | 67286 | 50 RB with RBstart=0 | 1985 |  |  |  |  | TBD
Note 1: Primary Mechanical Mode refers to device configured in preferred mode per manufacturer instructions (typically means antenna extended, fold or portrait slide open, but depends on form factor).
Note 2: The appropriate limits shall be populated in this column based on the device width.
Note 3: “Yes” applies if the device supports voice operation in the talking position against the head in any cellular radio mode.
Note 4: “No” would be applicable to data-centric devices that are not held up against the head, e.g., embedded laptop solutions.
TABLE B- |  | 660
LTE Band 66 Maximum C-TIS Level Requirements for the SCC2 in CA_12A-2A-66A for the Primary Mechanical Mode1
Reference OTA Test Plan Table 6-27
Device Held Up to Head for Voice (Yes/ No) | Test Position | PCC Channel | SCC1 Channel | SCC2 Channel | SCC2 DL RB Allocation | SCC2 RX Frequency (MHz) | Antenna Labels for SCC2 | Single Point Offset Test (SPOT) / Full Test (FT) | Single Point Offset Test Reference Test Case | SCC2 C-TIS (dBm) | SCC2 C-TIS Limit (dBm)2 | Pass / Fail / Info
Yes3 | FS | 5035 | 650 | 66486 | 50 RB with RBstart=0 | 2115 |  |  |  |  | TBD
|  | 5095 | 900 | 66786 | 50 RB with RBstart=0 | 2145 |  |  |  |  | TBD
|  | 5095 | 900 | 67086 | 50 RB with RBstart=0 | 2175
|  | 5155 | 1150 | 67286 | 50 RB with RBstart=0 | 2195 |  |  |  |  | TBD
| HL | 5035 | 650 | 66486 | 50 RB with RBstart=0 | 2115 |  |  |  |  | TBD
|  | 5095 | 900 | 66786 | 50 RB with RBstart=0 | 2145 |  |  |  |  | TBD
|  | 5095 | 900 | 67086 | 50 RB with RBstart=0 | 2175
|  | 5155 | 1150 | 67286 | 50 RB with RBstart=0 | 2195 |  |  |  |  | TBD
| HR | 5035 | 650 | 66486 | 50 RB with RBstart=0 | 2115
|  | 5095 | 900 | 66786 | 50 RB with RBstart=0 | 2145
|  | 5095 | 900 | 67086 | 50 RB with RBstart=0 | 2175
|  | 5155 | 1150 | 67286 | 50 RB with RBstart=0 | 2195
No4 | FS | 5035 | 650 | 66486 | 50 RB with RBstart=0 | 2115 |  |  |  |  | TBD
|  | 5095 | 900 | 66786 | 50 RB with RBstart=0 | 2145 |  |  |  |  | TBD
|  | 5095 | 900 | 67086 | 50 RB with RBstart=0 | 2175
|  | 5155 | 1150 | 67286 | 50 RB with RBstart=0 | 2195 |  |  |  |  | TBD
Note 1: Primary Mechanical Mode refers to device configured in preferred mode per manufacturer instructions (typically means antenna extended, fold or portrait slide open, but depends on form factor).
Note 2: The appropriate limits shall be populated in this column based on the device width.
Note 3: “Yes” applies if the device supports voice operation in the talking position against the head in any cellular radio mode.
Note 4: “No” would be applicable to data-centric devices that are not held up against the head, e.g., embedded laptop solutions.
TABLE B- |  | 661
LTE Band 12 Maximum C-TIS Level Requirements for the PCC in CA_12A-4A-4A for the Primary Mechanical Mode1
Reference OTA Test Plan Table 6-27
Device Held Up to Head for Voice (Yes/ No) | Test Position | PCC Channel | SCC1 Channel | SCC2 Channel | PCC DL RB Allocation | PCC RX Frequency (MHz) | Antenna Labels for PCC | Single Point Offset Test (SPOT) / Full Test (FT) | Single Point Offset Test Reference Test Case | PCC C-TIS (dBm) | PCC C-TIS Limit (dBm)2 | Pass / Fail / Info
Yes3 | FS | 5035 | 2000 | 2175 | 25 RB with RBstart=0 | 731.5 |  |  |  |  | TBD
|  | 5095 | 2175 | 2350 | 25 RB with RBstart=0 | 737.5 |  |  |  |  | TBD
|  | 5155 | 2350 | 2000 | 25 RB with RBstart=0 | 743.5 |  |  |  |  | TBD
| HL | 5035 | 2000 | 2175 | 25 RB with RBstart=0 | 731.5 |  |  |  |  | TBD
|  | 5095 | 2175 | 2350 | 25 RB with RBstart=0 | 737.5 |  |  |  |  | TBD
|  | 5155 | 2350 | 2000 | 25 RB with RBstart=0 | 743.5 |  |  |  |  | TBD
| HR | 5035 | 2000 | 2175 | 25 RB with RBstart=0 | 731.5
|  | 5095 | 2175 | 2350 | 25 RB with RBstart=0 | 737.5
|  | 5155 | 2350 | 2000 | 25 RB with RBstart=0 | 743.5
No4 | FS | 5035 | 2000 | 2175 | 25 RB with RBstart=0 | 731.5 |  |  |  |  | TBD
|  | 5095 | 2175 | 2350 | 25 RB with RBstart=0 | 737.5 |  |  |  |  | TBD
|  | 5155 | 2350 | 2000 | 25 RB with RBstart=0 | 743.5 |  |  |  |  | TBD
Note 1: Primary Mechanical Mode refers to device configured in preferred mode per manufacturer instructions (typically means antenna extended, fold or portrait slide open, but depends on form factor).
Note 2: The appropriate limits shall be populated in this column based on the device width.
Note 3: “Yes” applies if the device supports voice operation in the talking position against the head in any cellular radio mode.
Note 4: “No” would be applicable to data-centric devices that are not held up against the head, e.g., embedded laptop solutions.
TABLE B- |  | 662
LTE Band 4 Maximum C-TIS Level Requirements for the SCC1 in CA_12A-4A-4A for the Primary Mechanical Mode1
Reference OTA Test Plan Table 6-27
Device Held Up to Head for Voice (Yes/ No) | Test Position | PCC Channel | SCC1 Channel | SCC2 Channel | SCC1 DL RB Allocation | SCC1 RX Frequency (MHz) | Antenna Labels for SCC1 | Single Point Offset Test (SPOT) / Full Test (FT) | Single Point Offset Test Reference Test Case | SCC1 C-TIS (dBm) | SCC1 C-TIS Limit (dBm)2 | Pass / Fail / Info
Yes3 | FS | 5035 | 2000 | 2175 | 50 RB with RBstart=0 | 2115 |  |  |  |  | TBD
|  | 5095 | 2175 | 2350 | 50 RB with RBstart=0 | 2132.5 |  |  |  |  | TBD
|  | 5155 | 2350 | 2000 | 50 RB with RBstart=0 | 2150 |  |  |  |  | TBD
| HL | 5035 | 2000 | 2175 | 50 RB with RBstart=0 | 2115 |  |  |  |  | TBD
|  | 5095 | 2175 | 2350 | 50 RB with RBstart=0 | 2132.5 |  |  |  |  | TBD
|  | 5155 | 2350 | 2000 | 50 RB with RBstart=0 | 2150 |  |  |  |  | TBD
| HR | 5035 | 2000 | 2175 | 50 RB with RBstart=0 | 2115
|  | 5095 | 2175 | 2350 | 50 RB with RBstart=0 | 2132.5
|  | 5155 | 2350 | 2000 | 50 RB with RBstart=0 | 2150
No4 | FS | 5035 | 2000 | 2175 | 50 RB with RBstart=0 | 2115 |  |  |  |  | TBD
|  | 5095 | 2175 | 2350 | 50 RB with RBstart=0 | 2132.5 |  |  |  |  | TBD
|  | 5155 | 2350 | 2000 | 50 RB with RBstart=0 | 2150 |  |  |  |  | TBD
Note 1: Primary Mechanical Mode refers to device configured in preferred mode per manufacturer instructions (typically means antenna extended, fold or portrait slide open, but depends on form factor).
Note 2: The appropriate limits shall be populated in this column based on the device width.
Note 3: “Yes” applies if the device supports voice operation in the talking position against the head in any cellular radio mode.
Note 4: “No” would be applicable to data-centric devices that are not held up against the head, e.g., embedded laptop solutions.
TABLE B- |  | 663
LTE Band 4 Maximum C-TIS Level Requirements for the SCC2 in CA_12A-4A-4A for the Primary Mechanical Mode1
Reference OTA Test Plan Table 6-27
Device Held Up to Head for Voice (Yes/ No) | Test Position | PCC Channel | SCC1 Channel | SCC2 Channel | SCC2 DL RB Allocation | SCC2 RX Frequency (MHz) | Antenna Labels for SCC2 | Single Point Offset Test (SPOT) / Full Test (FT) | Single Point Offset Test Reference Test Case | SCC2 C-TIS (dBm) | SCC2 C-TIS Limit (dBm)2 | Pass / Fail / Info
Yes3 | FS | 5035 | 2000 | 2175 | 50 RB with RBstart=0 | 2132.5 |  |  |  |  | TBD
|  | 5095 | 2175 | 2350 | 50 RB with RBstart=0 | 2150 |  |  |  |  | TBD
|  | 5155 | 2350 | 2000 | 50 RB with RBstart=0 | 2115 |  |  |  |  | TBD
| HL | 5035 | 2000 | 2175 | 50 RB with RBstart=0 | 2132.5 |  |  |  |  | TBD
|  | 5095 | 2175 | 2350 | 50 RB with RBstart=0 | 2150 |  |  |  |  | TBD
|  | 5155 | 2350 | 2000 | 50 RB with RBstart=0 | 2115 |  |  |  |  | TBD
| HR | 5035 | 2000 | 2175 | 50 RB with RBstart=0 | 2132.5
|  | 5095 | 2175 | 2350 | 50 RB with RBstart=0 | 2150
|  | 5155 | 2350 | 2000 | 50 RB with RBstart=0 | 2115
No4 | FS | 5035 | 2000 | 2175 | 50 RB with RBstart=0 | 2132.5 |  |  |  |  | TBD
|  | 5095 | 2175 | 2350 | 50 RB with RBstart=0 | 2150 |  |  |  |  | TBD
|  | 5155 | 2350 | 2000 | 50 RB with RBstart=0 | 2115 |  |  |  |  | TBD
Note 1: Primary Mechanical Mode refers to device configured in preferred mode per manufacturer instructions (typically means antenna extended, fold or portrait slide open, but depends on form factor).
Note 2: The appropriate limits shall be populated in this column based on the device width.
Note 3: “Yes” applies if the device supports voice operation in the talking position against the head in any cellular radio mode.
Note 4: “No” would be applicable to data-centric devices that are not held up against the head, e.g., embedded laptop solutions.
TABLE B- |  | 664
LTE Band 12 Maximum C-TIS Level Requirements for the PCC in CA_12A-4A-30A for the Primary Mechanical Mode1
Reference OTA Test Plan Table 6-27
Device Held Up to Head for Voice (Yes/ No) | Test Position | PCC Channel | SCC1 Channel | SCC2 Channel | PCC DL RB Allocation | PCC RX Frequency (MHz) | Antenna Labels for PCC | Single Point Offset Test (SPOT) / Full Test (FT) | Single Point Offset Test Reference Test Case | PCC C-TIS (dBm) | PCC C-TIS Limit (dBm)2 | Pass / Fail / Info
Yes3 | FS | 5035 | 2000 | 9820 | 25 RB with RBstart=0 | 731.5 |  |  |  |  | TBD
|  | 5095 | 2175 | 9820 | 25 RB with RBstart=0 | 737.5 |  |  |  |  | TBD
|  | 5155 | 2350 | 9820 | 25 RB with RBstart=0 | 743.5 |  |  |  |  | TBD
| HL | 5035 | 2000 | 9820 | 25 RB with RBstart=0 | 731.5 |  |  |  |  | TBD
|  | 5095 | 2175 | 9820 | 25 RB with RBstart=0 | 737.5 |  |  |  |  | TBD
|  | 5155 | 2350 | 9820 | 25 RB with RBstart=0 | 743.5 |  |  |  |  | TBD
| HR | 5035 | 2000 | 9820 | 25 RB with RBstart=0 | 731.5
|  | 5095 | 2175 | 9820 | 25 RB with RBstart=0 | 737.5
|  | 5155 | 2350 | 9820 | 25 RB with RBstart=0 | 743.5
No4 | FS | 5035 | 2000 | 9820 | 25 RB with RBstart=0 | 731.5 |  |  |  |  | TBD
|  | 5095 | 2175 | 9820 | 25 RB with RBstart=0 | 737.5 |  |  |  |  | TBD
|  | 5155 | 2350 | 9820 | 25 RB with RBstart=0 | 743.5 |  |  |  |  | TBD
Note 1: Primary Mechanical Mode refers to device configured in preferred mode per manufacturer instructions (typically means antenna extended, fold or portrait slide open, but depends on form factor).
Note 2: The appropriate limits shall be populated in this column based on the device width.
Note 3: “Yes” applies if the device supports voice operation in the talking position against the head in any cellular radio mode.
Note 4: “No” would be applicable to data-centric devices that are not held up against the head, e.g., embedded laptop solutions.
TABLE B- |  | 665
LTE Band 4 Maximum C-TIS Level Requirements for the SCC1 in CA_12A-4A-30A for the Primary Mechanical Mode1
Reference OTA Test Plan Table 6-27
Device Held Up to Head for Voice (Yes/ No) | Test Position | PCC Channel | SCC1 Channel | SCC2 Channel | SCC1 DL RB Allocation | SCC1 RX Frequency (MHz) | Antenna Labels for SCC1 | Single Point Offset Test (SPOT) / Full Test (FT) | Single Point Offset Test Reference Test Case | SCC1 C-TIS (dBm) | SCC1 C-TIS Limit (dBm)2 | Pass / Fail / Info
Yes3 | FS | 5035 | 2000 | 9820 | 50 RB with RBstart=0 | 2115 |  |  |  |  | TBD
|  | 5095 | 2175 | 9820 | 50 RB with RBstart=0 | 2132.5 |  |  |  |  | TBD
|  | 5155 | 2350 | 9820 | 50 RB with RBstart=0 | 2150 |  |  |  |  | TBD
| HL | 5035 | 2000 | 9820 | 50 RB with RBstart=0 | 2115 |  |  |  |  | TBD
|  | 5095 | 2175 | 9820 | 50 RB with RBstart=0 | 2132.5 |  |  |  |  | TBD
|  | 5155 | 2350 | 9820 | 50 RB with RBstart=0 | 2150 |  |  |  |  | TBD
| HR | 5035 | 2000 | 9820 | 50 RB with RBstart=0 | 2115
|  | 5095 | 2175 | 9820 | 50 RB with RBstart=0 | 2132.5
|  | 5155 | 2350 | 9820 | 50 RB with RBstart=0 | 2150
No4 | FS | 5035 | 2000 | 9820 | 50 RB with RBstart=0 | 2115 |  |  |  |  | TBD
|  | 5095 | 2175 | 9820 | 50 RB with RBstart=0 | 2132.5 |  |  |  |  | TBD
|  | 5155 | 2350 | 9820 | 50 RB with RBstart=0 | 2150 |  |  |  |  | TBD
Note 1: Primary Mechanical Mode refers to device configured in preferred mode per manufacturer instructions (typically means antenna extended, fold or portrait slide open, but depends on form factor).
Note 2: The appropriate limits shall be populated in this column based on the device width.
Note 3: “Yes” applies if the device supports voice operation in the talking position against the head in any cellular radio mode.
Note 4: “No” would be applicable to data-centric devices that are not held up against the head, e.g., embedded laptop solutions.
TABLE B- |  | 666
LTE Band 30 Maximum C-TIS Level Requirements for the SCC2 in CA_12A-4A-30A for the Primary Mechanical Mode1
Reference OTA Test Plan Table 6-27
Device Held Up to Head for Voice (Yes/ No) | Test Position | PCC Channel | SCC1 Channel | SCC2 Channel | SCC2 DL RB Allocation | SCC2 RX Frequency (MHz) | Antenna Labels for SCC2 | Single Point Offset Test (SPOT) / Full Test (FT) | Single Point Offset Test Reference Test Case | SCC2 C-TIS (dBm) | SCC2 C-TIS Limit (dBm)2 | Pass / Fail / Info
Yes3 | FS | 5035 | 2000 | 9820 | 50 RB with RBstart=0 | 2355 |  |  |  |  | TBD
|  | 5095 | 2175 | 9820 | 50 RB with RBstart=0 | 2355 |  |  |  |  | TBD
|  | 5155 | 2350 | 9820 | 50 RB with RBstart=0 | 2355 |  |  |  |  | TBD
| HL | 5035 | 2000 | 9820 | 50 RB with RBstart=0 | 2355 |  |  |  |  | TBD
|  | 5095 | 2175 | 9820 | 50 RB with RBstart=0 | 2355 |  |  |  |  | TBD
|  | 5155 | 2350 | 9820 | 50 RB with RBstart=0 | 2355 |  |  |  |  | TBD
| HR | 5035 | 2000 | 9820 | 50 RB with RBstart=0 | 2355
|  | 5095 | 2175 | 9820 | 50 RB with RBstart=0 | 2355
|  | 5155 | 2350 | 9820 | 50 RB with RBstart=0 | 2355
No4 | FS | 5035 | 2000 | 9820 | 50 RB with RBstart=0 | 2355 |  |  |  |  | TBD
|  | 5095 | 2175 | 9820 | 50 RB with RBstart=0 | 2355 |  |  |  |  | TBD
|  | 5155 | 2350 | 9820 | 50 RB with RBstart=0 | 2355 |  |  |  |  | TBD
Note 1: Primary Mechanical Mode refers to device configured in preferred mode per manufacturer instructions (typically means antenna extended, fold or portrait slide open, but depends on form factor).
Note 2: The appropriate limits shall be populated in this column based on the device width.
Note 3: “Yes” applies if the device supports voice operation in the talking position against the head in any cellular radio mode.
Note 4: “No” would be applicable to data-centric devices that are not held up against the head, e.g., embedded laptop solutions.
TABLE B- |  | 667
LTE Band 12 Maximum C-TIS Level Requirements for the PCC in CA_12A-29A-66A for the Primary Mechanical Mode1
Reference OTA Test Plan Table 6-27
Device Held Up to Head for Voice (Yes/ No) | Test Position | PCC Channel | SCC1 Channel | SCC2 Channel | PCC DL RB Allocation | PCC RX Frequency (MHz) | Antenna Labels for PCC | Single Point Offset Test (SPOT) / Full Test (FT) | Single Point Offset Test Reference Test Case | PCC C-TIS (dBm) | PCC C-TIS Limit (dBm)2 | Pass / Fail / Info
Yes3 | FS | 5035 | 9720 | 66486 | 25 RB with RBstart=0 | 731.5 |  |  |  |  | TBD
|  | 5095 | 9720 | 66786 | 25 RB with RBstart=0 | 737.5 |  |  |  |  | TBD
|  | 5155 | 9720 | 67286 | 25 RB with RBstart=0 | 743.5 |  |  |  |  | TBD
| HL | 5035 | 9720 | 66486 | 25 RB with RBstart=0 | 731.5 |  |  |  |  | TBD
|  | 5095 | 9720 | 66786 | 25 RB with RBstart=0 | 737.5 |  |  |  |  | TBD
|  | 5155 | 9720 | 67286 | 25 RB with RBstart=0 | 743.5 |  |  |  |  | TBD
| HR | 5035 | 9720 | 66486 | 25 RB with RBstart=0 | 731.5
|  | 5095 | 9720 | 66786 | 25 RB with RBstart=0 | 737.5
|  | 5155 | 9720 | 67286 | 25 RB with RBstart=0 | 743.5
No4 | FS | 5035 | 9720 | 66486 | 25 RB with RBstart=0 | 731.5 |  |  |  |  | TBD
|  | 5095 | 9720 | 66786 | 25 RB with RBstart=0 | 737.5 |  |  |  |  | TBD
|  | 5155 | 9720 | 67286 | 25 RB with RBstart=0 | 743.5 |  |  |  |  | TBD
Note 1: Primary Mechanical Mode refers to device configured in preferred mode per manufacturer instructions (typically means antenna extended, fold or portrait slide open, but depends on form factor).
Note 2: The appropriate limits shall be populated in this column based on the device width.
Note 3: “Yes” applies if the device supports voice operation in the talking position against the head in any cellular radio mode.
Note 4: “No” would be applicable to data-centric devices that are not held up against the head, e.g., embedded laptop solutions.
TABLE B- |  | 668
LTE Band 29 Maximum C-TIS Level Requirements for the SCC1 in CA_12A-29A-66A for the Primary Mechanical Mode1
Reference OTA Test Plan Table 6-27
Device Held Up to Head for Voice (Yes/ No) | Test Position | PCC Channel | SCC1 Channel | SCC2 Channel | SCC1 DL RB Allocation | SCC1 RX Frequency (MHz) | Antenna Labels for SCC1 | Single Point Offset Test (SPOT) / Full Test (FT) | Single Point Offset Test Reference Test Case | SCC1 C-TIS (dBm) | SCC1 C-TIS Limit (dBm)2 | Pass / Fail / Info
Yes3 | FS | 5035 | 9720 | 66486 | 50 RB with RBstart=0 | 723 |  |  |  |  | TBD
|  | 5095 | 9720 | 66786 | 50 RB with RBstart=0 | 723 |  |  |  |  | TBD
|  | 5155 | 9720 | 67286 | 50 RB with RBstart=0 | 723 |  |  |  |  | TBD
| HL | 5035 | 9720 | 66486 | 50 RB with RBstart=0 | 723 |  |  |  |  | TBD
|  | 5095 | 9720 | 66786 | 50 RB with RBstart=0 | 723 |  |  |  |  | TBD
|  | 5155 | 9720 | 67286 | 50 RB with RBstart=0 | 723 |  |  |  |  | TBD
| HR | 5035 | 9720 | 66486 | 50 RB with RBstart=0 | 723
|  | 5095 | 9720 | 66786 | 50 RB with RBstart=0 | 723
|  | 5155 | 9720 | 67286 | 50 RB with RBstart=0 | 723
No4 | FS | 5035 | 9720 | 66486 | 50 RB with RBstart=0 | 723 |  |  |  |  | TBD
|  | 5095 | 9720 | 66786 | 50 RB with RBstart=0 | 723 |  |  |  |  | TBD
|  | 5155 | 9720 | 67286 | 50 RB with RBstart=0 | 723 |  |  |  |  | TBD
Note 1: Primary Mechanical Mode refers to device configured in preferred mode per manufacturer instructions (typically means antenna extended, fold or portrait slide open, but depends on form factor).
Note 2: The appropriate limits shall be populated in this column based on the device width.
Note 3: “Yes” applies if the device supports voice operation in the talking position against the head in any cellular radio mode.
Note 4: “No” would be applicable to data-centric devices that are not held up against the head, e.g., embedded laptop solutions.
TABLE B- |  | 669
LTE Band 66 Maximum C-TIS Level Requirements for the SCC2 in CA_12A-29A-66A for the Primary Mechanical Mode1
Reference OTA Test Plan Table 6-27
Device Held Up to Head for Voice (Yes/ No) | Test Position | PCC Channel | SCC1 Channel | SCC2 Channel | SCC2 DL RB Allocation | SCC2 RX Frequency (MHz) | Antenna Labels for SCC2 | Single Point Offset Test (SPOT) / Full Test (FT) | Single Point Offset Test Reference Test Case | SCC2 C-TIS (dBm) | SCC2 C-TIS Limit (dBm)2 | Pass / Fail / Info
Yes3 | FS | 5035 | 9720 | 66486 | 50 RB with RBstart=0 | 2115 |  |  |  |  | TBD
|  | 5095 | 9720 | 66786 | 50 RB with RBstart=0 | 2145
|  | 5095 | 9720 | 67086 | 50 RB with RBstart=0 | 2175 |  |  |  |  | TBD
|  | 5155 | 9720 | 67286 | 50 RB with RBstart=0 | 2195 |  |  |  |  | TBD
| HL | 5035 | 9720 | 66486 | 50 RB with RBstart=0 | 2115 |  |  |  |  | TBD
|  | 5095 | 9720 | 66786 | 50 RB with RBstart=0 | 2145 |  |  |  |  | TBD
|  | 5095 | 9720 | 67086 | 50 RB with RBstart=0 | 2175
|  | 5155 | 9720 | 67286 | 50 RB with RBstart=0 | 2195 |  |  |  |  | TBD
| HR | 5035 | 9720 | 66486 | 50 RB with RBstart=0 | 2115
|  | 5095 | 9720 | 66786 | 50 RB with RBstart=0 | 2145
|  | 5095 | 9720 | 67086 | 50 RB with RBstart=0 | 2175
|  | 5155 | 9720 | 67286 | 50 RB with RBstart=0 | 2195
No4 | FS | 5035 | 9720 | 66486 | 50 RB with RBstart=0 | 2115 |  |  |  |  | TBD
|  | 5095 | 9720 | 66786 | 50 RB with RBstart=0 | 2145 |  |  |  |  | TBD
|  | 5095 | 9720 | 67086 | 50 RB with RBstart=0 | 2175
|  | 5155 | 9720 | 67286 | 50 RB with RBstart=0 | 2195 |  |  |  |  | TBD
Note 1: Primary Mechanical Mode refers to device configured in preferred mode per manufacturer instructions (typically means antenna extended, fold or portrait slide open, but depends on form factor).
Note 2: The appropriate limits shall be populated in this column based on the device width.
Note 3: “Yes” applies if the device supports voice operation in the talking position against the head in any cellular radio mode.
Note 4: “No” would be applicable to data-centric devices that are not held up against the head, e.g., embedded laptop solutions.
TABLE B- |  | 670
LTE Band 12 Maximum C-TIS Level Requirements for the PCC in CA_12A-30A-66A for the Primary Mechanical Mode1
Reference OTA Test Plan Table 6-27
Device Held Up to Head for Voice (Yes/ No) | Test Position | PCC Channel | SCC1 Channel | SCC2 Channel | PCC DL RB Allocation | PCC RX Frequency (MHz) | Antenna Labels for PCC | Single Point Offset Test (SPOT) / Full Test (FT) | Single Point Offset Test Reference Test Case | PCC C-TIS (dBm) | PCC C-TIS Limit (dBm)2 | Pass / Fail / Info
Yes3 | FS | 5035 | 9820 | 66486 | 25 RB with RBstart=0 | 731.5 |  |  |  |  | TBD
|  | 5095 | 9820 | 66786 | 25 RB with RBstart=0 | 737.5 |  |  |  |  | TBD
|  | 5155 | 9820 | 67286 | 25 RB with RBstart=0 | 743.5 |  |  |  |  | TBD
| HL | 5035 | 9820 | 66486 | 25 RB with RBstart=0 | 731.5 |  |  |  |  | TBD
|  | 5095 | 9820 | 66786 | 25 RB with RBstart=0 | 737.5 |  |  |  |  | TBD
|  | 5155 | 9820 | 67286 | 25 RB with RBstart=0 | 743.5 |  |  |  |  | TBD
| HR | 5035 | 9820 | 66486 | 25 RB with RBstart=0 | 731.5
|  | 5095 | 9820 | 66786 | 25 RB with RBstart=0 | 737.5
|  | 5155 | 9820 | 67286 | 25 RB with RBstart=0 | 743.5
No4 | FS | 5035 | 9820 | 66486 | 25 RB with RBstart=0 | 731.5 |  |  |  |  | TBD
|  | 5095 | 9820 | 66786 | 25 RB with RBstart=0 | 737.5 |  |  |  |  | TBD
|  | 5155 | 9820 | 67286 | 25 RB with RBstart=0 | 743.5 |  |  |  |  | TBD
Note 1: Primary Mechanical Mode refers to device configured in preferred mode per manufacturer instructions (typically means antenna extended, fold or portrait slide open, but depends on form factor).
Note 2: The appropriate limits shall be populated in this column based on the device width.
Note 3: “Yes” applies if the device supports voice operation in the talking position against the head in any cellular radio mode.
Note 4: “No” would be applicable to data-centric devices that are not held up against the head, e.g., embedded laptop solutions.
TABLE B- |  | 671
LTE Band 30 Maximum C-TIS Level Requirements for the SCC1 in CA_12A-30A-66A for the Primary Mechanical Mode1
Reference OTA Test Plan Table 6-27
Device Held Up to Head for Voice (Yes/ No) | Test Position | PCC Channel | SCC1 Channel | SCC2 Channel | SCC1 DL RB Allocation | SCC1 RX Frequency (MHz) | Antenna Labels for SCC1 | Single Point Offset Test (SPOT) / Full Test (FT) | Single Point Offset Test Reference Test Case | SCC1 C-TIS (dBm) | SCC1 C-TIS Limit (dBm)2 | Pass / Fail / Info
Yes3 | FS | 5035 | 9820 | 66486 | 50 RB with RBstart=0 | 2355 |  |  |  |  | TBD
|  | 5095 | 9820 | 66786 | 50 RB with RBstart=0 | 2355 |  |  |  |  | TBD
|  | 5155 | 9820 | 67286 | 50 RB with RBstart=0 | 2355 |  |  |  |  | TBD
| HL | 5035 | 9820 | 66486 | 50 RB with RBstart=0 | 2355 |  |  |  |  | TBD
|  | 5095 | 9820 | 66786 | 50 RB with RBstart=0 | 2355 |  |  |  |  | TBD
|  | 5155 | 9820 | 67286 | 50 RB with RBstart=0 | 2355 |  |  |  |  | TBD
| HR | 5035 | 9820 | 66486 | 50 RB with RBstart=0 | 2355
|  | 5095 | 9820 | 66786 | 50 RB with RBstart=0 | 2355
|  | 5155 | 9820 | 67286 | 50 RB with RBstart=0 | 2355
No4 | FS | 5035 | 9820 | 66486 | 50 RB with RBstart=0 | 2355 |  |  |  |  | TBD
|  | 5095 | 9820 | 66786 | 50 RB with RBstart=0 | 2355 |  |  |  |  | TBD
|  | 5155 | 9820 | 67286 | 50 RB with RBstart=0 | 2355 |  |  |  |  | TBD
Note 1: Primary Mechanical Mode refers to device configured in preferred mode per manufacturer instructions (typically means antenna extended, fold or portrait slide open, but depends on form factor).
Note 2: The appropriate limits shall be populated in this column based on the device width.
Note 3: “Yes” applies if the device supports voice operation in the talking position against the head in any cellular radio mode.
Note 4: “No” would be applicable to data-centric devices that are not held up against the head, e.g., embedded laptop solutions.
TABLE B- |  | 672
LTE Band 66 Maximum C-TIS Level Requirements for the SCC2 in CA_12A-30A-66A for the Primary Mechanical Mode1
Reference OTA Test Plan Table 6-27
Device Held Up to Head for Voice (Yes/ No) | Test Position | PCC Channel | SCC1 Channel | SCC2 Channel | SCC2 DL RB Allocation | SCC2 RX Frequency (MHz) | Antenna Labels for SCC2 | Single Point Offset Test (SPOT) / Full Test (FT) | Single Point Offset Test Reference Test Case | SCC2 C-TIS (dBm) | SCC2 C-TIS Limit (dBm)2 | Pass / Fail / Info
Yes3 | FS | 5035 | 9820 | 66486 | 50 RB with RBstart=0 | 2115 |  |  |  |  | TBD
|  | 5095 | 9820 | 66786 | 50 RB with RBstart=0 | 2145
|  | 5095 | 9820 | 67086 | 50 RB with RBstart=0 | 2175 |  |  |  |  | TBD
|  | 5155 | 9820 | 67286 | 50 RB with RBstart=0 | 2195 |  |  |  |  | TBD
| HL | 5035 | 9820 | 66486 | 50 RB with RBstart=0 | 2115 |  |  |  |  | TBD
|  | 5095 | 9820 | 66786 | 50 RB with RBstart=0 | 2145 |  |  |  |  | TBD
|  | 5095 | 9820 | 67086 | 50 RB with RBstart=0 | 2175
|  | 5155 | 9820 | 67286 | 50 RB with RBstart=0 | 2195 |  |  |  |  | TBD
| HR | 5035 | 9820 | 66486 | 50 RB with RBstart=0 | 2115
|  | 5095 | 9820 | 66786 | 50 RB with RBstart=0 | 2145
|  | 5095 | 9820 | 67086 | 50 RB with RBstart=0 | 2175
|  | 5155 | 9820 | 67286 | 50 RB with RBstart=0 | 2195
No4 | FS | 5035 | 9820 | 66486 | 50 RB with RBstart=0 | 2115 |  |  |  |  | TBD
|  | 5095 | 9820 | 66786 | 50 RB with RBstart=0 | 2145 |  |  |  |  | TBD
|  | 5095 | 9820 | 67086 | 50 RB with RBstart=0 | 2175
|  | 5155 | 9820 | 67286 | 50 RB with RBstart=0 | 2195 |  |  |  |  | TBD
Note 1: Primary Mechanical Mode refers to device configured in preferred mode per manufacturer instructions (typically means antenna extended, fold or portrait slide open, but depends on form factor).
Note 2: The appropriate limits shall be populated in this column based on the device width.
Note 3: “Yes” applies if the device supports voice operation in the talking position against the head in any cellular radio mode.
Note 4: “No” would be applicable to data-centric devices that are not held up against the head, e.g., embedded laptop solutions.
TABLE B- |  | 673
LTE Band 12 Maximum C-TIS Level Requirements for the PCC in CA_12A-66C for the Primary Mechanical Mode1
Reference OTA Test Plan Table 6-27
Device Held Up to Head for Voice (Yes/ No) | Test Position | PCC Channel | SCC1 Channel | SCC2 Channel | PCC DL RB Allocation | PCC RX Frequency (MHz) | Antenna Labels for PCC | Single Point Offset Test (SPOT) / Full Test (FT) | Single Point Offset Test Reference Test Case | PCC C-TIS (dBm) | PCC C-TIS Limit (dBm)2 | Pass / Fail / Info
Yes3 | FS | 5035 | 66536 | 66734 | 25 RB with RBstart=0 | 731.5 |  |  |  |  | TBD
|  | 5095 | 66786 | 66984 | 25 RB with RBstart=0 | 737.5 |  |  |  |  | TBD
|  | 5155 | 67036 | 67234 | 25 RB with RBstart=0 | 743.5 |  |  |  |  | TBD
| HL | 5035 | 66536 | 66734 | 25 RB with RBstart=0 | 731.5 |  |  |  |  | TBD
|  | 5095 | 66786 | 66984 | 25 RB with RBstart=0 | 737.5 |  |  |  |  | TBD
|  | 5155 | 67036 | 67234 | 25 RB with RBstart=0 | 743.5 |  |  |  |  | TBD
| HR | 5035 | 66536 | 66734 | 25 RB with RBstart=0 | 731.5
|  | 5095 | 66786 | 66984 | 25 RB with RBstart=0 | 737.5
|  | 5155 | 67036 | 67234 | 25 RB with RBstart=0 | 743.5
No4 | FS | 5035 | 66536 | 66734 | 25 RB with RBstart=0 | 731.5 |  |  |  |  | TBD
|  | 5095 | 66786 | 66984 | 25 RB with RBstart=0 | 737.5 |  |  |  |  | TBD
|  | 5155 | 67036 | 67234 | 25 RB with RBstart=0 | 743.5 |  |  |  |  | TBD
Note 1: Primary Mechanical Mode refers to device configured in preferred mode per manufacturer instructions (typically means antenna extended, fold or portrait slide open, but depends on form factor).
Note 2: The appropriate limits shall be populated in this column based on the device width.
Note 3: “Yes” applies if the device supports voice operation in the talking position against the head in any cellular radio mode.
Note 4: “No” would be applicable to data-centric devices that are not held up against the head, e.g., embedded laptop solutions.
TABLE B- |  | 674
LTE Band 66 Maximum C-TIS Level Requirements for the SCC1 in CA_12A-66C for the Primary Mechanical Mode1
Reference OTA Test Plan Table 6-27
Device Held Up to Head for Voice (Yes/ No) | Test Position | PCC Channel | SCC1 Channel | SCC2 Channel | SCC1 DL RB Allocation | SCC1 RX Frequency (MHz) | Antenna Labels for SCC1 | Single Point Offset Test (SPOT) / Full Test (FT) | Single Point Offset Test Reference Test Case | SCC1 C-TIS (dBm) | SCC1 C-TIS Limit (dBm)2 | Pass / Fail / Info
Yes3 | FS | 5035 | 66536 | 66734 | 100 RB with RBstart=0 | 2120 |  |  |  |  | TBD
|  | 5095 | 66786 | 66984 | 100 RB with RBstart=0 | 2145 |  |  |  |  | TBD
|  | 5155 | 67036 | 67234 | 100 RB with RBstart=0 | 2170 |  |  |  |  | TBD
| HL | 5035 | 66536 | 66734 | 100 RB with RBstart=0 | 2120 |  |  |  |  | TBD
|  | 5095 | 66786 | 66984 | 100 RB with RBstart=0 | 2145 |  |  |  |  | TBD
|  | 5155 | 67036 | 67234 | 100 RB with RBstart=0 | 2170 |  |  |  |  | TBD
| HR | 5035 | 66536 | 66734 | 100 RB with RBstart=0 | 2120
|  | 5095 | 66786 | 66984 | 100 RB with RBstart=0 | 2145
|  | 5155 | 67036 | 67234 | 100 RB with RBstart=0 | 2170
No4 | FS | 5035 | 66536 | 66734 | 100 RB with RBstart=0 | 2120 |  |  |  |  | TBD
|  | 5095 | 66786 | 66984 | 100 RB with RBstart=0 | 2145 |  |  |  |  | TBD
|  | 5155 | 67036 | 67234 | 100 RB with RBstart=0 | 2170 |  |  |  |  | TBD
Note 1: Primary Mechanical Mode refers to device configured in preferred mode per manufacturer instructions (typically means antenna extended, fold or portrait slide open, but depends on form factor).
Note 2: The appropriate limits shall be populated in this column based on the device width.
Note 3: “Yes” applies if the device supports voice operation in the talking position against the head in any cellular radio mode.
Note 4: “No” would be applicable to data-centric devices that are not held up against the head, e.g., embedded laptop solutions.
TABLE B- |  | 675
LTE Band 66 Maximum C-TIS Level Requirements for the SCC2 in CA_12A-66C for the Primary Mechanical Mode1
Reference OTA Test Plan Table 6-27
Device Held Up to Head for Voice (Yes/ No) | Test Position | PCC Channel | SCC1 Channel | SCC2 Channel | SCC2 DL RB Allocation | SCC2 RX Frequency (MHz) | Antenna Labels for SCC2 | Single Point Offset Test (SPOT) / Full Test (FT) | Single Point Offset Test Reference Test Case | SCC2 C-TIS (dBm) | SCC2 C-TIS Limit (dBm)2 | Pass / Fail / Info
Yes3 | FS | 5035 | 66536 | 66734 | 100 RB with RBstart=0 | 2139.8 |  |  |  |  | TBD
|  | 5095 | 66786 | 66984 | 100 RB with RBstart=0 | 2164.8 |  |  |  |  | TBD
|  | 5155 | 67036 | 67234 | 100 RB with RBstart=0 | 2189.8 |  |  |  |  | TBD
| HL | 5035 | 66536 | 66734 | 100 RB with RBstart=0 | 2139.8 |  |  |  |  | TBD
|  | 5095 | 66786 | 66984 | 100 RB with RBstart=0 | 2164.8 |  |  |  |  | TBD
|  | 5155 | 67036 | 67234 | 100 RB with RBstart=0 | 2189.8 |  |  |  |  | TBD
| HR | 5035 | 66536 | 66734 | 100 RB with RBstart=0 | 2139.8
|  | 5095 | 66786 | 66984 | 100 RB with RBstart=0 | 2164.8
|  | 5155 | 67036 | 67234 | 100 RB with RBstart=0 | 2189.8
No4 | FS | 5035 | 66536 | 66734 | 100 RB with RBstart=0 | 2139.8 |  |  |  |  | TBD
|  | 5095 | 66786 | 66984 | 100 RB with RBstart=0 | 2164.8 |  |  |  |  | TBD
|  | 5155 | 67036 | 67234 | 100 RB with RBstart=0 | 2189.8 |  |  |  |  | TBD
Note 1: Primary Mechanical Mode refers to device configured in preferred mode per manufacturer instructions (typically means antenna extended, fold or portrait slide open, but depends on form factor).
Note 2: The appropriate limits shall be populated in this column based on the device width.
Note 3: “Yes” applies if the device supports voice operation in the talking position against the head in any cellular radio mode.
Note 4: “No” would be applicable to data-centric devices that are not held up against the head, e.g., embedded laptop solutions.
TABLE B- |  | 676
LTE Band 12 Maximum C-TIS Level Requirements for the PCC in CA_12A-66A-66A for the Primary Mechanical Mode1
Reference OTA Test Plan Table 6-27
Device Held Up to Head for Voice (Yes/ No) | Test Position | PCC Channel | SCC1 Channel | SCC2 Channel | PCC DL RB Allocation | PCC RX Frequency (MHz) | Antenna Labels for PCC | Single Point Offset Test (SPOT) / Full Test (FT) | Single Point Offset Test Reference Test Case | PCC C-TIS (dBm) | PCC C-TIS Limit (dBm)2 | Pass / Fail / Info
Yes3 | FS | 5035 | 66486 | 67286 | 25 RB with RBstart=0 | 731.5 |  |  |  |  | TBD
|  | 5095 | 66786 | 66486 | 25 RB with RBstart=0 | 737.5 |  |  |  |  | TBD
|  | 5155 | 67286 | 66786 | 25 RB with RBstart=0 | 743.5 |  |  |  |  | TBD
| HL | 5035 | 66486 | 67286 | 25 RB with RBstart=0 | 731.5 |  |  |  |  | TBD
|  | 5095 | 66786 | 66486 | 25 RB with RBstart=0 | 737.5 |  |  |  |  | TBD
|  | 5155 | 67286 | 66786 | 25 RB with RBstart=0 | 743.5 |  |  |  |  | TBD
| HR | 5035 | 66486 | 67286 | 25 RB with RBstart=0 | 731.5
|  | 5095 | 66786 | 66486 | 25 RB with RBstart=0 | 737.5
|  | 5155 | 67286 | 66786 | 25 RB with RBstart=0 | 743.5
No4 | FS | 5035 | 66486 | 67286 | 25 RB with RBstart=0 | 731.5 |  |  |  |  | TBD
|  | 5095 | 66786 | 66486 | 25 RB with RBstart=0 | 737.5 |  |  |  |  | TBD
|  | 5155 | 67286 | 66786 | 25 RB with RBstart=0 | 743.5 |  |  |  |  | TBD
Note 1: Primary Mechanical Mode refers to device configured in preferred mode per manufacturer instructions (typically means antenna extended, fold or portrait slide open, but depends on form factor).
Note 2: The appropriate limits shall be populated in this column based on the device width.
Note 3: “Yes” applies if the device supports voice operation in the talking position against the head in any cellular radio mode.
Note 4: “No” would be applicable to data-centric devices that are not held up against the head, e.g., embedded laptop solutions.
TABLE B- |  | 677
LTE Band 66 Maximum C-TIS Level Requirements for the SCC1 in CA_12A-66A-66A for the Primary Mechanical Mode1
Reference OTA Test Plan Table 6-27
Device Held Up to Head for Voice (Yes/ No) | Test Position | PCC Channel | SCC1 Channel | SCC2 Channel | SCC1 DL RB Allocation | SCC1 RX Frequency (MHz) | Antenna Labels for SCC1 | Single Point Offset Test (SPOT) / Full Test (FT) | Single Point Offset Test Reference Test Case | SCC1 C-TIS (dBm) | SCC1 C-TIS Limit (dBm)2 | Pass / Fail / Info
Yes3 | FS | 5035 | 66486 | 67286 | 50 RB with RBstart=0 | 2115 |  |  |  |  | TBD
|  | 5095 | 66786 | 66486 | 50 RB with RBstart=0 | 2145 |  |  |  |  | TBD
|  | 5155 | 67286 | 66786 | 50 RB with RBstart=0 | 2195 |  |  |  |  | TBD
| HL | 5035 | 66486 | 67286 | 50 RB with RBstart=0 | 2115 |  |  |  |  | TBD
|  | 5095 | 66786 | 66486 | 50 RB with RBstart=0 | 2145 |  |  |  |  | TBD
|  | 5155 | 67286 | 66786 | 50 RB with RBstart=0 | 2195 |  |  |  |  | TBD
| HR | 5035 | 66486 | 67286 | 50 RB with RBstart=0 | 2115
|  | 5095 | 66786 | 66486 | 50 RB with RBstart=0 | 2145
|  | 5155 | 67286 | 66786 | 50 RB with RBstart=0 | 2195
No4 | FS | 5035 | 66486 | 67286 | 50 RB with RBstart=0 | 2115 |  |  |  |  | TBD
|  | 5095 | 66786 | 66486 | 50 RB with RBstart=0 | 2145 |  |  |  |  | TBD
|  | 5155 | 67286 | 66786 | 50 RB with RBstart=0 | 2195 |  |  |  |  | TBD
Note 1: Primary Mechanical Mode refers to device configured in preferred mode per manufacturer instructions (typically means antenna extended, fold or portrait slide open, but depends on form factor).
Note 2: The appropriate limits shall be populated in this column based on the device width.
Note 3: “Yes” applies if the device supports voice operation in the talking position against the head in any cellular radio mode.
Note 4: “No” would be applicable to data-centric devices that are not held up against the head, e.g., embedded laptop solutions.
TABLE B- |  | 678
LTE Band 66 Maximum C-TIS Level Requirements for the SCC2 in CA_12A-66A-66A for the Primary Mechanical Mode1
Reference OTA Test Plan Table 6-27
Device Held Up to Head for Voice (Yes/ No) | Test Position | PCC Channel | SCC1 Channel | SCC2 Channel | SCC2 DL RB Allocation | SCC2 RX Frequency (MHz) | Antenna Labels for SCC2 | Single Point Offset Test (SPOT) / Full Test (FT) | Single Point Offset Test Reference Test Case | SCC2 C-TIS (dBm) | SCC2 C-TIS Limit (dBm)2 | Pass / Fail / Info
Yes3 | FS | 5035 | 66486 | 67286 | 50 RB with RBstart=0 | 2195 |  |  |  |  | TBD
|  | 5035 | 66486 | 67086 | 50 RB with RBstart=0 | 2175
|  | 5095 | 66786 | 66486 | 50 RB with RBstart=0 | 2115 |  |  |  |  | TBD
|  | 5155 | 67286 | 66786 | 50 RB with RBstart=0 | 2145 |  |  |  |  | TBD
| HL | 5035 | 66486 | 67286 | 50 RB with RBstart=0 | 2195 |  |  |  |  | TBD
|  | 5035 | 66486 | 67086 | 50 RB with RBstart=0 | 2175
|  | 5095 | 66786 | 66486 | 50 RB with RBstart=0 | 2115 |  |  |  |  | TBD
|  | 5155 | 67286 | 66786 | 50 RB with RBstart=0 | 2145 |  |  |  |  | TBD
| HR | 5035 | 66486 | 67286 | 50 RB with RBstart=0 | 2195
|  | 5035 | 66486 | 67086 | 50 RB with RBstart=0 | 2175
|  | 5095 | 66786 | 66486 | 50 RB with RBstart=0 | 2115
|  | 5155 | 67286 | 66786 | 50 RB with RBstart=0 | 2145
No4 | FS | 5035 | 66486 | 67286 | 50 RB with RBstart=0 | 2195 |  |  |  |  | TBD
|  | 5035 | 66486 | 67086 | 50 RB with RBstart=0 | 2175
|  | 5095 | 66786 | 66486 | 50 RB with RBstart=0 | 2115 |  |  |  |  | TBD
|  | 5155 | 67286 | 66786 | 50 RB with RBstart=0 | 2145 |  |  |  |  | TBD
Note 1: Primary Mechanical Mode refers to device configured in preferred mode per manufacturer instructions (typically means antenna extended, fold or portrait slide open, but depends on form factor).
Note 2: The appropriate limits shall be populated in this column based on the device width.
Note 3: “Yes” applies if the device supports voice operation in the talking position against the head in any cellular radio mode.
Note 4: “No” would be applicable to data-centric devices that are not held up against the head, e.g., embedded laptop solutions.
TABLE B- |  | 679
LTE Band 13 Maximum C-TIS Level Requirements for the PCC in CA_13A-2A-2A for the Primary Mechanical Mode1
Reference OTA Test Plan Table 6-27
Device Held Up to Head for Voice (Yes/ No) | Test Position | PCC Channel | SCC1 Channel | SCC2 Channel | PCC DL RB Allocation | PCC RX Frequency (MHz) | Antenna Labels for PCC | Single Point Offset Test (SPOT) / Full Test (FT) | Single Point Offset Test Reference Test Case | PCC C-TIS (dBm) | PCC C-TIS Limit (dBm)2 | Pass / Fail / Info
Yes3 | FS | 5230 | 650 | 900 | 50 RB with RBstart=0 | 751 |  |  |  |  | TBD
|  | 5230 | 900 | 1150 | 50 RB with RBstart=0 | 751 |  |  |  |  | TBD
|  | 5230 | 1150 | 650 | 50 RB with RBstart=0 | 751 |  |  |  |  | TBD
| HL | 5230 | 650 | 900 | 50 RB with RBstart=0 | 751 |  |  |  |  | TBD
|  | 5230 | 900 | 1150 | 50 RB with RBstart=0 | 751 |  |  |  |  | TBD
|  | 5230 | 1150 | 650 | 50 RB with RBstart=0 | 751 |  |  |  |  | TBD
| HR | 5230 | 650 | 900 | 50 RB with RBstart=0 | 751
|  | 5230 | 900 | 1150 | 50 RB with RBstart=0 | 751
|  | 5230 | 1150 | 650 | 50 RB with RBstart=0 | 751
No4 | FS | 5230 | 650 | 900 | 50 RB with RBstart=0 | 751 |  |  |  |  | TBD
|  | 5230 | 900 | 1150 | 50 RB with RBstart=0 | 751 |  |  |  |  | TBD
|  | 5230 | 1150 | 650 | 50 RB with RBstart=0 | 751 |  |  |  |  | TBD
Note 1: Primary Mechanical Mode refers to device configured in preferred mode per manufacturer instructions (typically means antenna extended, fold or portrait slide open, but depends on form factor).
Note 2: The appropriate limits shall be populated in this column based on the device width.
Note 3: “Yes” applies if the device supports voice operation in the talking position against the head in any cellular radio mode.
Note 4: “No” would be applicable to data-centric devices that are not held up against the head, e.g., embedded laptop solutions.
TABLE B- |  | 680
LTE Band 2 Maximum C-TIS Level Requirements for the SCC1 in CA_13A-2A-2A for the Primary Mechanical Mode1
Reference OTA Test Plan Table 6-27
Device Held Up to Head for Voice (Yes/ No) | Test Position | PCC Channel | SCC1 Channel | SCC2 Channel | SCC1 DL RB Allocation | SCC1 RX Frequency (MHz) | Antenna Labels for SCC1 | Single Point Offset Test (SPOT) / Full Test (FT) | Single Point Offset Test Reference Test Case | SCC1 C-TIS (dBm) | SCC1 C-TIS Limit (dBm)2 | Pass / Fail / Info
Yes3 | FS | 5230 | 650 | 900 | 50 RB with RBstart=0 | 1935 |  |  |  |  | TBD
|  | 5230 | 900 | 1150 | 50 RB with RBstart=0 | 1960 |  |  |  |  | TBD
|  | 5230 | 1150 | 650 | 50 RB with RBstart=0 | 1985 |  |  |  |  | TBD
| HL | 5230 | 650 | 900 | 50 RB with RBstart=0 | 1935 |  |  |  |  | TBD
|  | 5230 | 900 | 1150 | 50 RB with RBstart=0 | 1960 |  |  |  |  | TBD
|  | 5230 | 1150 | 650 | 50 RB with RBstart=0 | 1985 |  |  |  |  | TBD
| HR | 5230 | 650 | 900 | 50 RB with RBstart=0 | 1935
|  | 5230 | 900 | 1150 | 50 RB with RBstart=0 | 1960
|  | 5230 | 1150 | 650 | 50 RB with RBstart=0 | 1985
No4 | FS | 5230 | 650 | 900 | 50 RB with RBstart=0 | 1935 |  |  |  |  | TBD
|  | 5230 | 900 | 1150 | 50 RB with RBstart=0 | 1960 |  |  |  |  | TBD
|  | 5230 | 1150 | 650 | 50 RB with RBstart=0 | 1985 |  |  |  |  | TBD
Note 1: Primary Mechanical Mode refers to device configured in preferred mode per manufacturer instructions (typically means antenna extended, fold or portrait slide open, but depends on form factor).
Note 2: The appropriate limits shall be populated in this column based on the device width.
Note 3: “Yes” applies if the device supports voice operation in the talking position against the head in any cellular radio mode.
Note 4: “No” would be applicable to data-centric devices that are not held up against the head, e.g., embedded laptop solutions.
TABLE B- |  | 681
LTE Band 2 Maximum C-TIS Level Requirements for the SCC2 in CA_13A-2A-2A for the Primary Mechanical Mode1
Reference OTA Test Plan Table 6-27
Device Held Up to Head for Voice (Yes/ No) | Test Position | PCC Channel | SCC1 Channel | SCC2 Channel | SCC2 DL RB Allocation | SCC2 RX Frequency (MHz) | Antenna Labels for SCC2 | Single Point Offset Test (SPOT) / Full Test (FT) | Single Point Offset Test Reference Test Case | SCC2 C-TIS (dBm) | SCC2 C-TIS Limit (dBm)2 | Pass / Fail / Info
Yes3 | FS | 5230 | 650 | 900 | 50 RB with RBstart=0 | 1960 |  |  |  |  | TBD
|  | 5230 | 900 | 1150 | 50 RB with RBstart=0 | 1985 |  |  |  |  | TBD
|  | 5230 | 1150 | 650 | 50 RB with RBstart=0 | 1935 |  |  |  |  | TBD
| HL | 5230 | 650 | 900 | 50 RB with RBstart=0 | 1960 |  |  |  |  | TBD
|  | 5230 | 900 | 1150 | 50 RB with RBstart=0 | 1985 |  |  |  |  | TBD
|  | 5230 | 1150 | 650 | 50 RB with RBstart=0 | 1935 |  |  |  |  | TBD
| HR | 5230 | 650 | 900 | 50 RB with RBstart=0 | 1960
|  | 5230 | 900 | 1150 | 50 RB with RBstart=0 | 1985
|  | 5230 | 1150 | 650 | 50 RB with RBstart=0 | 1935
No4 | FS | 5230 | 650 | 900 | 50 RB with RBstart=0 | 1960 |  |  |  |  | TBD
|  | 5230 | 900 | 1150 | 50 RB with RBstart=0 | 1985 |  |  |  |  | TBD
|  | 5230 | 1150 | 650 | 50 RB with RBstart=0 | 1935 |  |  |  |  | TBD
Note 1: Primary Mechanical Mode refers to device configured in preferred mode per manufacturer instructions (typically means antenna extended, fold or portrait slide open, but depends on form factor).
Note 2: The appropriate limits shall be populated in this column based on the device width.
Note 3: “Yes” applies if the device supports voice operation in the talking position against the head in any cellular radio mode.
Note 4: “No” would be applicable to data-centric devices that are not held up against the head, e.g., embedded laptop solutions.
TABLE B- |  | 682
LTE Band 13 Maximum C-TIS Level Requirements for the PCC in CA_13A-2A-4A for the Primary Mechanical Mode1
Reference OTA Test Plan Table 6-27
Device Held Up to Head for Voice (Yes/ No) | Test Position | PCC Channel | SCC1 Channel | SCC2 Channel | PCC DL RB Allocation | PCC RX Frequency (MHz) | Antenna Labels for PCC | Single Point Offset Test (SPOT) / Full Test (FT) | Single Point Offset Test Reference Test Case | PCC C-TIS (dBm) | PCC C-TIS Limit (dBm)2 | Pass / Fail / Info
Yes3 | FS | 5230 | 650 | 2000 | 50 RB with RBstart=0 | 751 |  |  |  |  | TBD
|  | 5230 | 900 | 2175 | 50 RB with RBstart=0 | 751 |  |  |  |  | TBD
|  | 5230 | 1150 | 2350 | 50 RB with RBstart=0 | 751 |  |  |  |  | TBD
| HL | 5230 | 650 | 2000 | 50 RB with RBstart=0 | 751 |  |  |  |  | TBD
|  | 5230 | 900 | 2175 | 50 RB with RBstart=0 | 751 |  |  |  |  | TBD
|  | 5230 | 1150 | 2350 | 50 RB with RBstart=0 | 751 |  |  |  |  | TBD
| HR | 5230 | 650 | 2000 | 50 RB with RBstart=0 | 751
|  | 5230 | 900 | 2175 | 50 RB with RBstart=0 | 751
|  | 5230 | 1150 | 2350 | 50 RB with RBstart=0 | 751
No4 | FS | 5230 | 650 | 2000 | 50 RB with RBstart=0 | 751 |  |  |  |  | TBD
|  | 5230 | 900 | 2175 | 50 RB with RBstart=0 | 751 |  |  |  |  | TBD
|  | 5230 | 1150 | 2350 | 50 RB with RBstart=0 | 751 |  |  |  |  | TBD
Note 1: Primary Mechanical Mode refers to device configured in preferred mode per manufacturer instructions (typically means antenna extended, fold or portrait slide open, but depends on form factor).
Note 2: The appropriate limits shall be populated in this column based on the device width.
Note 3: “Yes” applies if the device supports voice operation in the talking position against the head in any cellular radio mode.
Note 4: “No” would be applicable to data-centric devices that are not held up against the head, e.g., embedded laptop solutions.
TABLE B- |  | 683
LTE Band 2 Maximum C-TIS Level Requirements for the SCC1 in CA_13A-2A-4A for the Primary Mechanical Mode1
Reference OTA Test Plan Table 6-27
Device Held Up to Head for Voice (Yes/ No) | Test Position | PCC Channel | SCC1 Channel | SCC2 Channel | SCC1 DL RB Allocation | SCC1 RX Frequency (MHz) | Antenna Labels for SCC1 | Single Point Offset Test (SPOT) / Full Test (FT) | Single Point Offset Test Reference Test Case | SCC1 C-TIS (dBm) | SCC1 C-TIS Limit (dBm)2 | Pass / Fail / Info
Yes3 | FS | 5230 | 650 | 2000 | 50 RB with RBstart=0 | 1935 |  |  |  |  | TBD
|  | 5230 | 900 | 2175 | 50 RB with RBstart=0 | 1960 |  |  |  |  | TBD
|  | 5230 | 1150 | 2350 | 50 RB with RBstart=0 | 1985 |  |  |  |  | TBD
| HL | 5230 | 650 | 2000 | 50 RB with RBstart=0 | 1935 |  |  |  |  | TBD
|  | 5230 | 900 | 2175 | 50 RB with RBstart=0 | 1960 |  |  |  |  | TBD
|  | 5230 | 1150 | 2350 | 50 RB with RBstart=0 | 1985 |  |  |  |  | TBD
| HR | 5230 | 650 | 2000 | 50 RB with RBstart=0 | 1935
|  | 5230 | 900 | 2175 | 50 RB with RBstart=0 | 1960
|  | 5230 | 1150 | 2350 | 50 RB with RBstart=0 | 1985
No4 | FS | 5230 | 650 | 2000 | 50 RB with RBstart=0 | 1935 |  |  |  |  | TBD
|  | 5230 | 900 | 2175 | 50 RB with RBstart=0 | 1960 |  |  |  |  | TBD
|  | 5230 | 1150 | 2350 | 50 RB with RBstart=0 | 1985 |  |  |  |  | TBD
Note 1: Primary Mechanical Mode refers to device configured in preferred mode per manufacturer instructions (typically means antenna extended, fold or portrait slide open, but depends on form factor).
Note 2: The appropriate limits shall be populated in this column based on the device width.
Note 3: “Yes” applies if the device supports voice operation in the talking position against the head in any cellular radio mode.
Note 4: “No” would be applicable to data-centric devices that are not held up against the head, e.g., embedded laptop solutions.
TABLE B- |  | 684
LTE Band 4 Maximum C-TIS Level Requirements for the SCC2 in CA_13A-2A-4A for the Primary Mechanical Mode1
Reference OTA Test Plan Table 6-27
Device Held Up to Head for Voice (Yes/ No) | Test Position | PCC Channel | SCC1 Channel | SCC2 Channel | SCC2 DL RB Allocation | SCC2 RX Frequency (MHz) | Antenna Labels for SCC2 | Single Point Offset Test (SPOT) / Full Test (FT) | Single Point Offset Test Reference Test Case | SCC2 C-TIS (dBm) | SCC2 C-TIS Limit (dBm)2 | Pass / Fail / Info
Yes3 | FS | 5230 | 650 | 2000 | 50 RB with RBstart=0 | 2115 |  |  |  |  | TBD
|  | 5230 | 900 | 2175 | 50 RB with RBstart=0 | 2132.5 |  |  |  |  | TBD
|  | 5230 | 1150 | 2350 | 50 RB with RBstart=0 | 2150 |  |  |  |  | TBD
| HL | 5230 | 650 | 2000 | 50 RB with RBstart=0 | 2115 |  |  |  |  | TBD
|  | 5230 | 900 | 2175 | 50 RB with RBstart=0 | 2132.5 |  |  |  |  | TBD
|  | 5230 | 1150 | 2350 | 50 RB with RBstart=0 | 2150 |  |  |  |  | TBD
| HR | 5230 | 650 | 2000 | 50 RB with RBstart=0 | 2115
|  | 5230 | 900 | 2175 | 50 RB with RBstart=0 | 2132.5
|  | 5230 | 1150 | 2350 | 50 RB with RBstart=0 | 2150
No4 | FS | 5230 | 650 | 2000 | 50 RB with RBstart=0 | 2115 |  |  |  |  | TBD
|  | 5230 | 900 | 2175 | 50 RB with RBstart=0 | 2132.5 |  |  |  |  | TBD
|  | 5230 | 1150 | 2350 | 50 RB with RBstart=0 | 2150 |  |  |  |  | TBD
Note 1: Primary Mechanical Mode refers to device configured in preferred mode per manufacturer instructions (typically means antenna extended, fold or portrait slide open, but depends on form factor).
Note 2: The appropriate limits shall be populated in this column based on the device width.
Note 3: “Yes” applies if the device supports voice operation in the talking position against the head in any cellular radio mode.
Note 4: “No” would be applicable to data-centric devices that are not held up against the head, e.g., embedded laptop solutions.
TABLE B- |  | 685
LTE Band 13 Maximum C-TIS Level Requirements for the PCC in CA_13A-2A-66A for the Primary Mechanical Mode1
Reference OTA Test Plan Table 6-27
Device Held Up to Head for Voice (Yes/ No) | Test Position | PCC Channel | SCC1 Channel | SCC2 Channel | PCC DL RB Allocation | PCC RX Frequency (MHz) | Antenna Labels for PCC | Single Point Offset Test (SPOT) / Full Test (FT) | Single Point Offset Test Reference Test Case | PCC C-TIS (dBm) | PCC C-TIS Limit (dBm)2 | Pass / Fail / Info
Yes3 | FS | 5230 | 650 | 66486 | 50 RB with RBstart=0 | 751 |  |  |  |  | TBD
|  | 5230 | 900 | 66786 | 50 RB with RBstart=0 | 751 |  |  |  |  | TBD
|  | 5230 | 1150 | 67286 | 50 RB with RBstart=0 | 751 |  |  |  |  | TBD
| HL | 5230 | 650 | 66486 | 50 RB with RBstart=0 | 751 |  |  |  |  | TBD
|  | 5230 | 900 | 66786 | 50 RB with RBstart=0 | 751 |  |  |  |  | TBD
|  | 5230 | 1150 | 67286 | 50 RB with RBstart=0 | 751 |  |  |  |  | TBD
| HR | 5230 | 650 | 66486 | 50 RB with RBstart=0 | 751
|  | 5230 | 900 | 66786 | 50 RB with RBstart=0 | 751
|  | 5230 | 1150 | 67286 | 50 RB with RBstart=0 | 751
No4 | FS | 5230 | 650 | 66486 | 50 RB with RBstart=0 | 751 |  |  |  |  | TBD
|  | 5230 | 900 | 66786 | 50 RB with RBstart=0 | 751 |  |  |  |  | TBD
|  | 5230 | 1150 | 67286 | 50 RB with RBstart=0 | 751 |  |  |  |  | TBD
Note 1: Primary Mechanical Mode refers to device configured in preferred mode per manufacturer instructions (typically means antenna extended, fold or portrait slide open, but depends on form factor).
Note 2: The appropriate limits shall be populated in this column based on the device width.
Note 3: “Yes” applies if the device supports voice operation in the talking position against the head in any cellular radio mode.
Note 4: “No” would be applicable to data-centric devices that are not held up against the head, e.g., embedded laptop solutions.
TABLE B- |  | 686
LTE Band 2 Maximum C-TIS Level Requirements for the SCC1 in CA_13A-2A-66A for the Primary Mechanical Mode1
Reference OTA Test Plan Table 6-27
Device Held Up to Head for Voice (Yes/ No) | Test Position | PCC Channel | SCC1 Channel | SCC2 Channel | SCC1 DL RB Allocation | SCC1 RX Frequency (MHz) | Antenna Labels for SCC1 | Single Point Offset Test (SPOT) / Full Test (FT) | Single Point Offset Test Reference Test Case | SCC1 C-TIS (dBm) | SCC1 C-TIS Limit (dBm)2 | Pass / Fail / Info
Yes3 | FS | 5230 | 650 | 66486 | 50 RB with RBstart=0 | 1935 |  |  |  |  | TBD
|  | 5230 | 900 | 66786 | 50 RB with RBstart=0 | 1960 |  |  |  |  | TBD
|  | 5230 | 1150 | 67286 | 50 RB with RBstart=0 | 1985 |  |  |  |  | TBD
| HL | 5230 | 650 | 66486 | 50 RB with RBstart=0 | 1935 |  |  |  |  | TBD
|  | 5230 | 900 | 66786 | 50 RB with RBstart=0 | 1960 |  |  |  |  | TBD
|  | 5230 | 1150 | 67286 | 50 RB with RBstart=0 | 1985 |  |  |  |  | TBD
| HR | 5230 | 650 | 66486 | 50 RB with RBstart=0 | 1935
|  | 5230 | 900 | 66786 | 50 RB with RBstart=0 | 1960
|  | 5230 | 1150 | 67286 | 50 RB with RBstart=0 | 1985
No4 | FS | 5230 | 650 | 66486 | 50 RB with RBstart=0 | 1935 |  |  |  |  | TBD
|  | 5230 | 900 | 66786 | 50 RB with RBstart=0 | 1960 |  |  |  |  | TBD
|  | 5230 | 1150 | 67286 | 50 RB with RBstart=0 | 1985 |  |  |  |  | TBD
Note 1: Primary Mechanical Mode refers to device configured in preferred mode per manufacturer instructions (typically means antenna extended, fold or portrait slide open, but depends on form factor).
Note 2: The appropriate limits shall be populated in this column based on the device width.
Note 3: “Yes” applies if the device supports voice operation in the talking position against the head in any cellular radio mode.
Note 4: “No” would be applicable to data-centric devices that are not held up against the head, e.g., embedded laptop solutions.
TABLE B- |  | 687
LTE Band 66 Maximum C-TIS Level Requirements for the SCC2 in CA_13A-2A-66A for the Primary Mechanical Mode1
Reference OTA Test Plan Table 6-27
Device Held Up to Head for Voice (Yes/ No) | Test Position | PCC Channel | SCC1 Channel | SCC2 Channel | SCC2 DL RB Allocation | SCC2 RX Frequency (MHz) | Antenna Labels for SCC2 | Single Point Offset Test (SPOT) / Full Test (FT) | Single Point Offset Test Reference Test Case | SCC2 C-TIS (dBm) | SCC2 C-TIS Limit (dBm)2 | Pass / Fail / Info
Yes3 | FS | 5230 | 650 | 66486 | 50 RB with RBstart=0 | 2115 |  |  |  |  | TBD
|  | 5230 | 900 | 66786 | 50 RB with RBstart=0 | 2145 |  |  |  |  | TBD
|  | 5230 | 900 | 67086 | 50 RB with RBstart=0 | 2175
|  | 5230 | 1150 | 67286 | 50 RB with RBstart=0 | 2195 |  |  |  |  | TBD
| HL | 5230 | 650 | 66486 | 50 RB with RBstart=0 | 2115 |  |  |  |  | TBD
|  | 5230 | 900 | 66786 | 50 RB with RBstart=0 | 2145 |  |  |  |  | TBD
|  | 5230 | 900 | 67086 | 50 RB with RBstart=0 | 2175
|  | 5230 | 1150 | 67286 | 50 RB with RBstart=0 | 2195 |  |  |  |  | TBD
| HR | 5230 | 650 | 66486 | 50 RB with RBstart=0 | 2115
|  | 5230 | 900 | 66786 | 50 RB with RBstart=0 | 2145
|  | 5230 | 900 | 67086 | 50 RB with RBstart=0 | 2175
|  | 5230 | 1150 | 67286 | 50 RB with RBstart=0 | 2195
No4 | FS | 5230 | 650 | 66486 | 50 RB with RBstart=0 | 2115 |  |  |  |  | TBD
|  | 5230 | 900 | 66786 | 50 RB with RBstart=0 | 2145 |  |  |  |  | TBD
|  | 5230 | 900 | 67086 | 50 RB with RBstart=0 | 2175
|  | 5230 | 1150 | 67286 | 50 RB with RBstart=0 | 2195 |  |  |  |  | TBD
Note 1: Primary Mechanical Mode refers to device configured in preferred mode per manufacturer instructions (typically means antenna extended, fold or portrait slide open, but depends on form factor).
Note 2: The appropriate limits shall be populated in this column based on the device width.
Note 3: “Yes” applies if the device supports voice operation in the talking position against the head in any cellular radio mode.
Note 4: “No” would be applicable to data-centric devices that are not held up against the head, e.g., embedded laptop solutions.
TABLE B- |  | 688
LTE Band 13 Maximum C-TIS Level Requirements for the PCC in CA_13A-4A-4A for the Primary Mechanical Mode1
Reference OTA Test Plan Table 6-27
Device Held Up to Head for Voice (Yes/ No) | Test Position | PCC Channel | SCC1 Channel | SCC2 Channel | PCC DL RB Allocation | PCC RX Frequency (MHz) | Antenna Labels for PCC | Single Point Offset Test (SPOT) / Full Test (FT) | Single Point Offset Test Reference Test Case | PCC C-TIS (dBm) | PCC C-TIS Limit (dBm)2 | Pass / Fail / Info
Yes3 | FS | 5230 | 2000 | 2175 | 50 RB with RBstart=0 | 751 |  |  |  |  | TBD
|  | 5230 | 2175 | 2350 | 50 RB with RBstart=0 | 751 |  |  |  |  | TBD
|  | 5230 | 2350 | 2000 | 50 RB with RBstart=0 | 751 |  |  |  |  | TBD
| HL | 5230 | 2000 | 2175 | 50 RB with RBstart=0 | 751 |  |  |  |  | TBD
|  | 5230 | 2175 | 2350 | 50 RB with RBstart=0 | 751 |  |  |  |  | TBD
|  | 5230 | 2350 | 2000 | 50 RB with RBstart=0 | 751 |  |  |  |  | TBD
| HR | 5230 | 2000 | 2175 | 50 RB with RBstart=0 | 751
|  | 5230 | 2175 | 2350 | 50 RB with RBstart=0 | 751
|  | 5230 | 2350 | 2000 | 50 RB with RBstart=0 | 751
No4 | FS | 5230 | 2000 | 2175 | 50 RB with RBstart=0 | 751 |  |  |  |  | TBD
|  | 5230 | 2175 | 2350 | 50 RB with RBstart=0 | 751 |  |  |  |  | TBD
|  | 5230 | 2350 | 2000 | 50 RB with RBstart=0 | 751 |  |  |  |  | TBD
Note 1: Primary Mechanical Mode refers to device configured in preferred mode per manufacturer instructions (typically means antenna extended, fold or portrait slide open, but depends on form factor).
Note 2: The appropriate limits shall be populated in this column based on the device width.
Note 3: “Yes” applies if the device supports voice operation in the talking position against the head in any cellular radio mode.
Note 4: “No” would be applicable to data-centric devices that are not held up against the head, e.g., embedded laptop solutions.
TABLE B- |  | 689
LTE Band 4 Maximum C-TIS Level Requirements for the SCC1 in CA_13A-4A-4A for the Primary Mechanical Mode1
Reference OTA Test Plan Table 6-27
Device Held Up to Head for Voice (Yes/ No) | Test Position | PCC Channel | SCC1 Channel | SCC2 Channel | SCC1 DL RB Allocation | SCC1 RX Frequency (MHz) | Antenna Labels for SCC1 | Single Point Offset Test (SPOT) / Full Test (FT) | Single Point Offset Test Reference Test Case | SCC1 C-TIS (dBm) | SCC1 C-TIS Limit (dBm)2 | Pass / Fail / Info
Yes3 | FS | 5230 | 2000 | 2175 | 50 RB with RBstart=0 | 2115 |  |  |  |  | TBD
|  | 5230 | 2175 | 2350 | 50 RB with RBstart=0 | 2132.5 |  |  |  |  | TBD
|  | 5230 | 2350 | 2000 | 50 RB with RBstart=0 | 2150 |  |  |  |  | TBD
| HL | 5230 | 2000 | 2175 | 50 RB with RBstart=0 | 2115 |  |  |  |  | TBD
|  | 5230 | 2175 | 2350 | 50 RB with RBstart=0 | 2132.5 |  |  |  |  | TBD
|  | 5230 | 2350 | 2000 | 50 RB with RBstart=0 | 2150 |  |  |  |  | TBD
| HR | 5230 | 2000 | 2175 | 50 RB with RBstart=0 | 2115
|  | 5230 | 2175 | 2350 | 50 RB with RBstart=0 | 2132.5
|  | 5230 | 2350 | 2000 | 50 RB with RBstart=0 | 2150
No4 | FS | 5230 | 2000 | 2175 | 50 RB with RBstart=0 | 2115 |  |  |  |  | TBD
|  | 5230 | 2175 | 2350 | 50 RB with RBstart=0 | 2132.5 |  |  |  |  | TBD
|  | 5230 | 2350 | 2000 | 50 RB with RBstart=0 | 2150 |  |  |  |  | TBD
Note 1: Primary Mechanical Mode refers to device configured in preferred mode per manufacturer instructions (typically means antenna extended, fold or portrait slide open, but depends on form factor).
Note 2: The appropriate limits shall be populated in this column based on the device width.
Note 3: “Yes” applies if the device supports voice operation in the talking position against the head in any cellular radio mode.
Note 4: “No” would be applicable to data-centric devices that are not held up against the head, e.g., embedded laptop solutions.
TABLE B- |  | 690
LTE Band 4 Maximum C-TIS Level Requirements for the SCC2 in CA_13A-4A-4A for the Primary Mechanical Mode1
Reference OTA Test Plan Table 6-27
Device Held Up to Head for Voice (Yes/ No) | Test Position | PCC Channel | SCC1 Channel | SCC2 Channel | SCC2 DL RB Allocation | SCC2 RX Frequency (MHz) | Antenna Labels for SCC2 | Single Point Offset Test (SPOT) / Full Test (FT) | Single Point Offset Test Reference Test Case | SCC2 C-TIS (dBm) | SCC2 C-TIS Limit (dBm)2 | Pass / Fail / Info
Yes3 | FS | 5230 | 2000 | 2175 | 50 RB with RBstart=0 | 2132.5 |  |  |  |  | TBD
|  | 5230 | 2175 | 2350 | 50 RB with RBstart=0 | 2150 |  |  |  |  | TBD
|  | 5230 | 2350 | 2000 | 50 RB with RBstart=0 | 2115 |  |  |  |  | TBD
| HL | 5230 | 2000 | 2175 | 50 RB with RBstart=0 | 2132.5 |  |  |  |  | TBD
|  | 5230 | 2175 | 2350 | 50 RB with RBstart=0 | 2150 |  |  |  |  | TBD
|  | 5230 | 2350 | 2000 | 50 RB with RBstart=0 | 2115 |  |  |  |  | TBD
| HR | 5230 | 2000 | 2175 | 50 RB with RBstart=0 | 2132.5
|  | 5230 | 2175 | 2350 | 50 RB with RBstart=0 | 2150
|  | 5230 | 2350 | 2000 | 50 RB with RBstart=0 | 2115
No4 | FS | 5230 | 2000 | 2175 | 50 RB with RBstart=0 | 2132.5 |  |  |  |  | TBD
|  | 5230 | 2175 | 2350 | 50 RB with RBstart=0 | 2150 |  |  |  |  | TBD
|  | 5230 | 2350 | 2000 | 50 RB with RBstart=0 | 2115 |  |  |  |  | TBD
Note 1: Primary Mechanical Mode refers to device configured in preferred mode per manufacturer instructions (typically means antenna extended, fold or portrait slide open, but depends on form factor).
Note 2: The appropriate limits shall be populated in this column based on the device width.
Note 3: “Yes” applies if the device supports voice operation in the talking position against the head in any cellular radio mode.
Note 4: “No” would be applicable to data-centric devices that are not held up against the head, e.g., embedded laptop solutions.
TABLE B- |  | 691
LTE Band 13 Maximum C-TIS Level Requirements for the PCC in CA_13A-66C for the Primary Mechanical Mode1
Reference OTA Test Plan Table 6-27
Device Held Up to Head for Voice (Yes/ No) | Test Position | PCC Channel | SCC1 Channel | SCC2 Channel | PCC DL RB Allocation | PCC RX Frequency (MHz) | Antenna Labels for PCC | Single Point Offset Test (SPOT) / Full Test (FT) | Single Point Offset Test Reference Test Case | PCC C-TIS (dBm) | PCC C-TIS Limit (dBm)2 | Pass / Fail / Info
Yes3 | FS | 5230 | 66536 | 66734 | 50 RB with RBstart=0 | 751 |  |  |  |  | TBD
|  | 5230 | 66786 | 66984 | 50 RB with RBstart=0 | 751 |  |  |  |  | TBD
|  | 5230 | 67036 | 67234 | 50 RB with RBstart=0 | 751 |  |  |  |  | TBD
| HL | 5230 | 66536 | 66734 | 50 RB with RBstart=0 | 751 |  |  |  |  | TBD
|  | 5230 | 66786 | 66984 | 50 RB with RBstart=0 | 751 |  |  |  |  | TBD
|  | 5230 | 67036 | 67234 | 50 RB with RBstart=0 | 751 |  |  |  |  | TBD
| HR | 5230 | 66536 | 66734 | 50 RB with RBstart=0 | 751
|  | 5230 | 66786 | 66984 | 50 RB with RBstart=0 | 751
|  | 5230 | 67036 | 67234 | 50 RB with RBstart=0 | 751
No4 | FS | 5230 | 66536 | 66734 | 50 RB with RBstart=0 | 751 |  |  |  |  | TBD
|  | 5230 | 66786 | 66984 | 50 RB with RBstart=0 | 751 |  |  |  |  | TBD
|  | 5230 | 67036 | 67234 | 50 RB with RBstart=0 | 751 |  |  |  |  | TBD
Note 1: Primary Mechanical Mode refers to device configured in preferred mode per manufacturer instructions (typically means antenna extended, fold or portrait slide open, but depends on form factor).
Note 2: The appropriate limits shall be populated in this column based on the device width.
Note 3: “Yes” applies if the device supports voice operation in the talking position against the head in any cellular radio mode.
Note 4: “No” would be applicable to data-centric devices that are not held up against the head, e.g., embedded laptop solutions.
TABLE B- |  | 692
LTE Band 66 Maximum C-TIS Level Requirements for the SCC1 in CA_13A-66C for the Primary Mechanical Mode1
Reference OTA Test Plan Table 6-27
Device Held Up to Head for Voice (Yes/ No) | Test Position | PCC Channel | SCC1 Channel | SCC2 Channel | SCC1 DL RB Allocation | SCC1 RX Frequency (MHz) | Antenna Labels for SCC1 | Single Point Offset Test (SPOT) / Full Test (FT) | Single Point Offset Test Reference Test Case | SCC1 C-TIS (dBm) | SCC1 C-TIS Limit (dBm)2 | Pass / Fail / Info
Yes3 | FS | 5230 | 66536 | 66734 | 100 RB with RBstart=0 | 2120 |  |  |  |  | TBD
|  | 5230 | 66786 | 66984 | 100 RB with RBstart=0 | 2145 |  |  |  |  | TBD
|  | 5230 | 67036 | 67234 | 100 RB with RBstart=0 | 2170 |  |  |  |  | TBD
| HL | 5230 | 66536 | 66734 | 100 RB with RBstart=0 | 2120 |  |  |  |  | TBD
|  | 5230 | 66786 | 66984 | 100 RB with RBstart=0 | 2145 |  |  |  |  | TBD
|  | 5230 | 67036 | 67234 | 100 RB with RBstart=0 | 2170 |  |  |  |  | TBD
| HR | 5230 | 66536 | 66734 | 100 RB with RBstart=0 | 2120
|  | 5230 | 66786 | 66984 | 100 RB with RBstart=0 | 2145
|  | 5230 | 67036 | 67234 | 100 RB with RBstart=0 | 2170
No4 | FS | 5230 | 66536 | 66734 | 100 RB with RBstart=0 | 2120 |  |  |  |  | TBD
|  | 5230 | 66786 | 66984 | 100 RB with RBstart=0 | 2145 |  |  |  |  | TBD
|  | 5230 | 67036 | 67234 | 100 RB with RBstart=0 | 2170 |  |  |  |  | TBD
Note 1: Primary Mechanical Mode refers to device configured in preferred mode per manufacturer instructions (typically means antenna extended, fold or portrait slide open, but depends on form factor).
Note 2: The appropriate limits shall be populated in this column based on the device width.
Note 3: “Yes” applies if the device supports voice operation in the talking position against the head in any cellular radio mode.
Note 4: “No” would be applicable to data-centric devices that are not held up against the head, e.g., embedded laptop solutions.
TABLE B- |  | 693
LTE Band 66 Maximum C-TIS Level Requirements for the SCC2 in CA_13A-66C for the Primary Mechanical Mode1
Reference OTA Test Plan Table 6-27
Device Held Up to Head for Voice (Yes/ No) | Test Position | PCC Channel | SCC1 Channel | SCC2 Channel | SCC2 DL RB Allocation | SCC2 RX Frequency (MHz) | Antenna Labels for SCC2 | Single Point Offset Test (SPOT) / Full Test (FT) | Single Point Offset Test Reference Test Case | SCC2 C-TIS (dBm) | SCC2 C-TIS Limit (dBm)2 | Pass / Fail / Info
Yes3 | FS | 5230 | 66536 | 66734 | 100 RB with RBstart=0 | 2139.8 |  |  |  |  | TBD
|  | 5230 | 66786 | 66984 | 100 RB with RBstart=0 | 2164.8
|  | 5230 | 67036 | 67234 | 100 RB with RBstart=0 | 2189.8 |  |  |  |  | TBD
| HL | 5230 | 66536 | 66734 | 100 RB with RBstart=0 | 2139.8 |  |  |  |  | TBD
|  | 5230 | 66786 | 66984 | 100 RB with RBstart=0 | 2164.8
|  | 5230 | 67036 | 67234 | 100 RB with RBstart=0 | 2189.8 |  |  |  |  | TBD
| HR | 5230 | 66536 | 66734 | 100 RB with RBstart=0 | 2139.8
|  | 5230 | 66786 | 66984 | 100 RB with RBstart=0 | 2164.8
|  | 5230 | 67036 | 67234 | 100 RB with RBstart=0 | 2189.8
No4 | FS | 5230 | 66536 | 66734 | 100 RB with RBstart=0 | 2139.8 |  |  |  |  | TBD
|  | 5230 | 66786 | 66984 | 100 RB with RBstart=0 | 2164.8 |  |  |  |  | TBD
|  | 5230 | 67036 | 67234 | 100 RB with RBstart=0 | 2189.8 |  |  |  |  | TBD
Note 1: Primary Mechanical Mode refers to device configured in preferred mode per manufacturer instructions (typically means antenna extended, fold or portrait slide open, but depends on form factor).
Note 2: The appropriate limits shall be populated in this column based on the device width.
Note 3: “Yes” applies if the device supports voice operation in the talking position against the head in any cellular radio mode.
Note 4: “No” would be applicable to data-centric devices that are not held up against the head, e.g., embedded laptop solutions.
TABLE B- |  | 694
LTE Band 13 Maximum C-TIS Level Requirements for the PCC in CA_13A-66A-66A for the Primary Mechanical Mode1
Reference OTA Test Plan Table 6-27
Device Held Up to Head for Voice (Yes/ No) | Test Position | PCC Channel | SCC1 Channel | SCC2 Channel | PCC DL RB Allocation | PCC RX Frequency (MHz) | Antenna Labels for PCC | Single Point Offset Test (SPOT) / Full Test (FT) | Single Point Offset Test Reference Test Case | PCC C-TIS (dBm) | PCC C-TIS Limit (dBm)2 | Pass / Fail / Info
Yes3 | FS | 5230 | 66486 | 67286 | 50 RB with RBstart=0 | 751 |  |  |  |  | TBD
|  | 5230 | 66786 | 66486 | 50 RB with RBstart=0 | 751 |  |  |  |  | TBD
|  | 5230 | 67286 | 66786 | 50 RB with RBstart=0 | 751 |  |  |  |  | TBD
| HL | 5230 | 66486 | 67286 | 50 RB with RBstart=0 | 751 |  |  |  |  | TBD
|  | 5230 | 66786 | 66486 | 50 RB with RBstart=0 | 751 |  |  |  |  | TBD
|  | 5230 | 67286 | 66786 | 50 RB with RBstart=0 | 751 |  |  |  |  | TBD
| HR | 5230 | 66486 | 67286 | 50 RB with RBstart=0 | 751
|  | 5230 | 66786 | 66486 | 50 RB with RBstart=0 | 751
|  | 5230 | 67286 | 66786 | 50 RB with RBstart=0 | 751
No4 | FS | 5230 | 66486 | 67286 | 50 RB with RBstart=0 | 751 |  |  |  |  | TBD
|  | 5230 | 66786 | 66486 | 50 RB with RBstart=0 | 751 |  |  |  |  | TBD
|  | 5230 | 67286 | 66786 | 50 RB with RBstart=0 | 751 |  |  |  |  | TBD
Note 1: Primary Mechanical Mode refers to device configured in preferred mode per manufacturer instructions (typically means antenna extended, fold or portrait slide open, but depends on form factor).
Note 2: The appropriate limits shall be populated in this column based on the device width.
Note 3: “Yes” applies if the device supports voice operation in the talking position against the head in any cellular radio mode.
Note 4: “No” would be applicable to data-centric devices that are not held up against the head, e.g., embedded laptop solutions.
TABLE B- |  | 695
LTE Band 66 Maximum C-TIS Level Requirements for the SCC1 in CA_13A-66A-66A for the Primary Mechanical Mode1
Reference OTA Test Plan Table 6-27
Device Held Up to Head for Voice (Yes/ No) | Test Position | PCC Channel | SCC1 Channel | SCC2 Channel | SCC1 DL RB Allocation | SCC1 RX Frequency (MHz) | Antenna Labels for SCC1 | Single Point Offset Test (SPOT) / Full Test (FT) | Single Point Offset Test Reference Test Case | SCC1 C-TIS (dBm) | SCC1 C-TIS Limit (dBm)2 | Pass / Fail / Info
Yes3 | FS | 5230 | 66486 | 67286 | 50 RB with RBstart=0 | 2115 |  |  |  |  | TBD
|  | 5230 | 66786 | 66486 | 50 RB with RBstart=0 | 2145 |  |  |  |  | TBD
|  | 5230 | 67286 | 66786 | 50 RB with RBstart=0 | 2195 |  |  |  |  | TBD
| HL | 5230 | 66486 | 67286 | 50 RB with RBstart=0 | 2115 |  |  |  |  | TBD
|  | 5230 | 66786 | 66486 | 50 RB with RBstart=0 | 2145 |  |  |  |  | TBD
|  | 5230 | 67286 | 66786 | 50 RB with RBstart=0 | 2195 |  |  |  |  | TBD
| HR | 5230 | 66486 | 67286 | 50 RB with RBstart=0 | 2115
|  | 5230 | 66786 | 66486 | 50 RB with RBstart=0 | 2145
|  | 5230 | 67286 | 66786 | 50 RB with RBstart=0 | 2195
No4 | FS | 5230 | 66486 | 67286 | 50 RB with RBstart=0 | 2115 |  |  |  |  | TBD
|  | 5230 | 66786 | 66486 | 50 RB with RBstart=0 | 2145 |  |  |  |  | TBD
|  | 5230 | 67286 | 66786 | 50 RB with RBstart=0 | 2195 |  |  |  |  | TBD
Note 1: Primary Mechanical Mode refers to device configured in preferred mode per manufacturer instructions (typically means antenna extended, fold or portrait slide open, but depends on form factor).
Note 2: The appropriate limits shall be populated in this column based on the device width.
Note 3: “Yes” applies if the device supports voice operation in the talking position against the head in any cellular radio mode.
Note 4: “No” would be applicable to data-centric devices that are not held up against the head, e.g., embedded laptop solutions.
TABLE B- |  | 696
LTE Band 66 Maximum C-TIS Level Requirements for the SCC2 in CA_13A-66A-66A for the Primary Mechanical Mode1
Reference OTA Test Plan Table 6-27
Device Held Up to Head for Voice (Yes/ No) | Test Position | PCC Channel | SCC1 Channel | SCC2 Channel | SCC2 DL RB Allocation | SCC2 RX Frequency (MHz) | Antenna Labels for SCC2 | Single Point Offset Test (SPOT) / Full Test (FT) | Single Point Offset Test Reference Test Case | SCC2 C-TIS (dBm) | SCC2 C-TIS Limit (dBm)2 | Pass / Fail / Info
Yes3 | FS | 5230 | 66486 | 67286 | 50 RB with RBstart=0 | 2195 |  |  |  |  | TBD
|  | 5230 | 66486 | 67086 | 50 RB with RBstart=0 | 2175
|  | 5230 | 66786 | 66486 | 50 RB with RBstart=0 | 2115 |  |  |  |  | TBD
|  | 5230 | 67286 | 66786 | 50 RB with RBstart=0 | 2145 |  |  |  |  | TBD
| HL | 5230 | 66486 | 67286 | 50 RB with RBstart=0 | 2195 |  |  |  |  | TBD
|  | 5230 | 66486 | 67086 | 50 RB with RBstart=0 | 2175
|  | 5230 | 66786 | 66486 | 50 RB with RBstart=0 | 2115 |  |  |  |  | TBD
|  | 5230 | 67286 | 66786 | 50 RB with RBstart=0 | 2145 |  |  |  |  | TBD
| HR | 5230 | 66486 | 67286 | 50 RB with RBstart=0 | 2195
|  | 5230 | 66486 | 67086 | 50 RB with RBstart=0 | 2175
|  | 5230 | 66786 | 66486 | 50 RB with RBstart=0 | 2115
|  | 5230 | 67286 | 66786 | 50 RB with RBstart=0 | 2145
No4 | FS | 5230 | 66486 | 67286 | 50 RB with RBstart=0 | 2195 |  |  |  |  | TBD
|  | 5230 | 66486 | 67086 | 50 RB with RBstart=0 | 2175
|  | 5230 | 66786 | 66486 | 50 RB with RBstart=0 | 2115 |  |  |  |  | TBD
|  | 5230 | 67286 | 66786 | 50 RB with RBstart=0 | 2145 |  |  |  |  | TBD
Note 1: Primary Mechanical Mode refers to device configured in preferred mode per manufacturer instructions (typically means antenna extended, fold or portrait slide open, but depends on form factor).
Note 2: The appropriate limits shall be populated in this column based on the device width.
Note 3: “Yes” applies if the device supports voice operation in the talking position against the head in any cellular radio mode.
Note 4: “No” would be applicable to data-centric devices that are not held up against the head, e.g., embedded laptop solutions.
TABLE B- |  | 697
LTE Band 30 Maximum C-TIS Level Requirements for the PCC in CA_30A-2A-5A for the Primary Mechanical Mode1
Reference OTA Test Plan Table 6-27
Device Held Up to Head for Voice (Yes/ No) | Test Position | PCC Channel | SCC1 Channel | SCC2 Channel | PCC DL RB Allocation | PCC RX Frequency (MHz) | Antenna Labels for PCC | Single Point Offset Test (SPOT) / Full Test (FT) | Single Point Offset Test Reference Test Case | PCC C-TIS (dBm) | PCC C-TIS Limit (dBm)2 | Pass / Fail / Info
Yes3 | FS | 9820 | 650 | 2450 | 50 RB with RBstart=0 | 2355 |  |  |  |  | TBD
|  | 9820 | 900 | 2525 | 50 RB with RBstart=0 | 2355 |  |  |  |  | TBD
|  | 9820 | 1150 | 2600 | 50 RB with RBstart=0 | 2355 |  |  |  |  | TBD
| HL | 9820 | 650 | 2450 | 50 RB with RBstart=0 | 2355 |  |  |  |  | TBD
|  | 9820 | 900 | 2525 | 50 RB with RBstart=0 | 2355 |  |  |  |  | TBD
|  | 9820 | 1150 | 2600 | 50 RB with RBstart=0 | 2355 |  |  |  |  | TBD
| HR | 9820 | 650 | 2450 | 50 RB with RBstart=0 | 2355
|  | 9820 | 900 | 2525 | 50 RB with RBstart=0 | 2355
|  | 9820 | 1150 | 2600 | 50 RB with RBstart=0 | 2355
No4 | FS | 9820 | 650 | 2450 | 50 RB with RBstart=0 | 2355 |  |  |  |  | TBD
|  | 9820 | 900 | 2525 | 50 RB with RBstart=0 | 2355 |  |  |  |  | TBD
|  | 9820 | 1150 | 2600 | 50 RB with RBstart=0 | 2355 |  |  |  |  | TBD
Note 1: Primary Mechanical Mode refers to device configured in preferred mode per manufacturer instructions (typically means antenna extended, fold or portrait slide open, but depends on form factor).
Note 2: The appropriate limits shall be populated in this column based on the device width.
Note 3: “Yes” applies if the device supports voice operation in the talking position against the head in any cellular radio mode.
Note 4: “No” would be applicable to data-centric devices that are not held up against the head, e.g., embedded laptop solutions.
TABLE B- |  | 698
LTE Band 2 Maximum C-TIS Level Requirements for the SCC1 in CA_30A-2A-5A for the Primary Mechanical Mode1
Reference OTA Test Plan Table 6-27
Device Held Up to Head for Voice (Yes/ No) | Test Position | PCC Channel | SCC1 Channel | SCC2 Channel | SCC1 DL RB Allocation | SCC1 RX Frequency (MHz) | Antenna Labels for SCC1 | Single Point Offset Test (SPOT) / Full Test (FT) | Single Point Offset Test Reference Test Case | SCC1 C-TIS (dBm) | SCC1 C-TIS Limit (dBm)2 | Pass / Fail / Info
Yes3 | FS | 9820 | 650 | 2450 | 50 RB with RBstart=0 | 1935 |  |  |  |  | TBD
|  | 9820 | 900 | 2525 | 50 RB with RBstart=0 | 1960 |  |  |  |  | TBD
|  | 9820 | 1150 | 2600 | 50 RB with RBstart=0 | 1985 |  |  |  |  | TBD
| HL | 9820 | 650 | 2450 | 50 RB with RBstart=0 | 1935 |  |  |  |  | TBD
|  | 9820 | 900 | 2525 | 50 RB with RBstart=0 | 1960 |  |  |  |  | TBD
|  | 9820 | 1150 | 2600 | 50 RB with RBstart=0 | 1985 |  |  |  |  | TBD
| HR | 9820 | 650 | 2450 | 50 RB with RBstart=0 | 1935
|  | 9820 | 900 | 2525 | 50 RB with RBstart=0 | 1960
|  | 9820 | 1150 | 2600 | 50 RB with RBstart=0 | 1985
No4 | FS | 9820 | 650 | 2450 | 50 RB with RBstart=0 | 1935 |  |  |  |  | TBD
|  | 9820 | 900 | 2525 | 50 RB with RBstart=0 | 1960 |  |  |  |  | TBD
|  | 9820 | 1150 | 2600 | 50 RB with RBstart=0 | 1985 |  |  |  |  | TBD
Note 1: Primary Mechanical Mode refers to device configured in preferred mode per manufacturer instructions (typically means antenna extended, fold or portrait slide open, but depends on form factor).
Note 2: The appropriate limits shall be populated in this column based on the device width.
Note 3: “Yes” applies if the device supports voice operation in the talking position against the head in any cellular radio mode.
Note 4: “No” would be applicable to data-centric devices that are not held up against the head, e.g., embedded laptop solutions.
TABLE B- |  | 699
LTE Band 5 Maximum C-TIS Level Requirements for the SCC2 in CA_30A-2A-5A for the Primary Mechanical Mode1
Reference OTA Test Plan Table 6-27
Device Held Up to Head for Voice (Yes/ No) | Test Position | PCC Channel | SCC1 Channel | SCC2 Channel | SCC2 DL RB Allocation | SCC2 RX Frequency (MHz) | Antenna Labels for SCC2 | Single Point Offset Test (SPOT) / Full Test (FT) | Single Point Offset Test Reference Test Case | SCC2 C-TIS (dBm) | SCC2 C-TIS Limit (dBm)2 | Pass / Fail / Info
Yes3 | FS | 9820 | 650 | 2450 | 50 RB with RBstart=0 | 874 |  |  |  |  | TBD
|  | 9820 | 900 | 2525 | 50 RB with RBstart=0 | 881.5 |  |  |  |  | TBD
|  | 9820 | 1150 | 2600 | 50 RB with RBstart=0 | 889 |  |  |  |  | TBD
| HL | 9820 | 650 | 2450 | 50 RB with RBstart=0 | 874 |  |  |  |  | TBD
|  | 9820 | 900 | 2525 | 50 RB with RBstart=0 | 881.5 |  |  |  |  | TBD
|  | 9820 | 1150 | 2600 | 50 RB with RBstart=0 | 889 |  |  |  |  | TBD
| HR | 9820 | 650 | 2450 | 50 RB with RBstart=0 | 874
|  | 9820 | 900 | 2525 | 50 RB with RBstart=0 | 881.5
|  | 9820 | 1150 | 2600 | 50 RB with RBstart=0 | 889
No4 | FS | 9820 | 650 | 2450 | 50 RB with RBstart=0 | 874 |  |  |  |  | TBD
|  | 9820 | 900 | 2525 | 50 RB with RBstart=0 | 881.5 |  |  |  |  | TBD
|  | 9820 | 1150 | 2600 | 50 RB with RBstart=0 | 889 |  |  |  |  | TBD
Note 1: Primary Mechanical Mode refers to device configured in preferred mode per manufacturer instructions (typically means antenna extended, fold or portrait slide open, but depends on form factor).
Note 2: The appropriate limits shall be populated in this column based on the device width.
Note 3: “Yes” applies if the device supports voice operation in the talking position against the head in any cellular radio mode.
Note 4: “No” would be applicable to data-centric devices that are not held up against the head, e.g., embedded laptop solutions.
TABLE B- |  | 700
LTE Band 30 Maximum C-TIS Level Requirements for the PCC in CA_30A-2A-12A for the Primary Mechanical Mode1
Reference OTA Test Plan Table 6-27
Device Held Up to Head for Voice (Yes/ No) | Test Position | PCC Channel | SCC1 Channel | SCC2 Channel | PCC DL RB Allocation | PCC RX Frequency (MHz) | Antenna Labels for PCC | Single Point Offset Test (SPOT) / Full Test (FT) | Single Point Offset Test Reference Test Case | PCC C-TIS (dBm) | PCC C-TIS Limit (dBm)2 | Pass / Fail / Info
Yes3 | FS | 9820 | 650 | 5035 | 50 RB with RBstart=0 | 2355 |  |  |  |  | TBD
|  | 9820 | 900 | 5095 | 50 RB with RBstart=0 | 2355 |  |  |  |  | TBD
|  | 9820 | 1150 | 5155 | 50 RB with RBstart=0 | 2355 |  |  |  |  | TBD
| HL | 9820 | 650 | 5035 | 50 RB with RBstart=0 | 2355 |  |  |  |  | TBD
|  | 9820 | 900 | 5095 | 50 RB with RBstart=0 | 2355 |  |  |  |  | TBD
|  | 9820 | 1150 | 5155 | 50 RB with RBstart=0 | 2355 |  |  |  |  | TBD
| HR | 9820 | 650 | 5035 | 50 RB with RBstart=0 | 2355
|  | 9820 | 900 | 5095 | 50 RB with RBstart=0 | 2355
|  | 9820 | 1150 | 5155 | 50 RB with RBstart=0 | 2355
No4 | FS | 9820 | 650 | 5035 | 50 RB with RBstart=0 | 2355 |  |  |  |  | TBD
|  | 9820 | 900 | 5095 | 50 RB with RBstart=0 | 2355 |  |  |  |  | TBD
|  | 9820 | 1150 | 5155 | 50 RB with RBstart=0 | 2355 |  |  |  |  | TBD
Note 1: Primary Mechanical Mode refers to device configured in preferred mode per manufacturer instructions (typically means antenna extended, fold or portrait slide open, but depends on form factor).
Note 2: The appropriate limits shall be populated in this column based on the device width.
Note 3: “Yes” applies if the device supports voice operation in the talking position against the head in any cellular radio mode.
Note 4: “No” would be applicable to data-centric devices that are not held up against the head, e.g., embedded laptop solutions.
TABLE B- |  | 701
LTE Band 2 Maximum C-TIS Level Requirements for the SCC1 in CA_30A-2A-12A for the Primary Mechanical Mode1
Reference OTA Test Plan Table 6-27
Device Held Up to Head for Voice (Yes/ No) | Test Position | PCC Channel | SCC1 Channel | SCC2 Channel | SCC1 DL RB Allocation | SCC1 RX Frequency (MHz) | Antenna Labels for SCC1 | Single Point Offset Test (SPOT) / Full Test (FT) | Single Point Offset Test Reference Test Case | SCC1 C-TIS (dBm) | SCC1 C-TIS Limit (dBm)2 | Pass / Fail / Info
Yes3 | FS | 9820 | 650 | 5035 | 50 RB with RBstart=0 | 1935 |  |  |  |  | TBD
|  | 9820 | 900 | 5095 | 50 RB with RBstart=0 | 1960 |  |  |  |  | TBD
|  | 9820 | 1150 | 5155 | 50 RB with RBstart=0 | 1985 |  |  |  |  | TBD
| HL | 9820 | 650 | 5035 | 50 RB with RBstart=0 | 1935 |  |  |  |  | TBD
|  | 9820 | 900 | 5095 | 50 RB with RBstart=0 | 1960 |  |  |  |  | TBD
|  | 9820 | 1150 | 5155 | 50 RB with RBstart=0 | 1985 |  |  |  |  | TBD
| HR | 9820 | 650 | 5035 | 50 RB with RBstart=0 | 1935
|  | 9820 | 900 | 5095 | 50 RB with RBstart=0 | 1960
|  | 9820 | 1150 | 5155 | 50 RB with RBstart=0 | 1985
No4 | FS | 9820 | 650 | 5035 | 50 RB with RBstart=0 | 1935 |  |  |  |  | TBD
|  | 9820 | 900 | 5095 | 50 RB with RBstart=0 | 1960 |  |  |  |  | TBD
|  | 9820 | 1150 | 5155 | 50 RB with RBstart=0 | 1985 |  |  |  |  | TBD
Note 1: Primary Mechanical Mode refers to device configured in preferred mode per manufacturer instructions (typically means antenna extended, fold or portrait slide open, but depends on form factor).
Note 2: The appropriate limits shall be populated in this column based on the device width.
Note 3: “Yes” applies if the device supports voice operation in the talking position against the head in any cellular radio mode.
Note 4: “No” would be applicable to data-centric devices that are not held up against the head, e.g., embedded laptop solutions.
TABLE B- |  | 702
LTE Band 12 Maximum C-TIS Level Requirements for the SCC2 in CA_30A-2A-12A for the Primary Mechanical Mode1
Reference OTA Test Plan Table 6-27
Device Held Up to Head for Voice (Yes/ No) | Test Position | PCC Channel | SCC1 Channel | SCC2 Channel | SCC2 DL RB Allocation | SCC2 RX Frequency (MHz) | Antenna Labels for SCC2 | Single Point Offset Test (SPOT) / Full Test (FT) | Single Point Offset Test Reference Test Case | SCC2 C-TIS (dBm) | SCC2 C-TIS Limit (dBm)2 | Pass / Fail / Info
Yes3 | FS | 9820 | 650 | 5035 | 25 RB with RBstart=0 | 731.5 |  |  |  |  | TBD
|  | 9820 | 900 | 5095 | 25 RB with RBstart=0 | 737.5 |  |  |  |  | TBD
|  | 9820 | 1150 | 5155 | 25 RB with RBstart=0 | 743.5 |  |  |  |  | TBD
| HL | 9820 | 650 | 5035 | 25 RB with RBstart=0 | 731.5 |  |  |  |  | TBD
|  | 9820 | 900 | 5095 | 25 RB with RBstart=0 | 737.5 |  |  |  |  | TBD
|  | 9820 | 1150 | 5155 | 25 RB with RBstart=0 | 743.5 |  |  |  |  | TBD
| HR | 9820 | 650 | 5035 | 25 RB with RBstart=0 | 731.5
|  | 9820 | 900 | 5095 | 25 RB with RBstart=0 | 737.5
|  | 9820 | 1150 | 5155 | 25 RB with RBstart=0 | 743.5
No4 | FS | 9820 | 650 | 5035 | 25 RB with RBstart=0 | 731.5 |  |  |  |  | TBD
|  | 9820 | 900 | 5095 | 25 RB with RBstart=0 | 737.5 |  |  |  |  | TBD
|  | 9820 | 1150 | 5155 | 25 RB with RBstart=0 | 743.5 |  |  |  |  | TBD
Note 1: Primary Mechanical Mode refers to device configured in preferred mode per manufacturer instructions (typically means antenna extended, fold or portrait slide open, but depends on form factor).
Note 2: The appropriate limits shall be populated in this column based on the device width.
Note 3: “Yes” applies if the device supports voice operation in the talking position against the head in any cellular radio mode.
Note 4: “No” would be applicable to data-centric devices that are not held up against the head, e.g., embedded laptop solutions.
TABLE B- |  | 703
LTE Band 30 Maximum C-TIS Level Requirements for the PCC in CA_30A-2A-29A for the Primary Mechanical Mode1
Reference OTA Test Plan Table 6-27
Device Held Up to Head for Voice (Yes/ No) | Test Position | PCC Channel | SCC1 Channel | SCC2 Channel | PCC DL RB Allocation | PCC RX Frequency (MHz) | Antenna Labels for PCC | Single Point Offset Test (SPOT) / Full Test (FT) | Single Point Offset Test Reference Test Case | PCC C-TIS (dBm) | PCC C-TIS Limit (dBm)2 | Pass / Fail / Info
Yes3 | FS | 9820 | 650 | 9720 | 50 RB with RBstart=0 | 2355 |  |  |  |  | TBD
|  | 9820 | 900 | 9720 | 50 RB with RBstart=0 | 2355 |  |  |  |  | TBD
|  | 9820 | 1150 | 9720 | 50 RB with RBstart=0 | 2355 |  |  |  |  | TBD
| HL | 9820 | 650 | 9720 | 50 RB with RBstart=0 | 2355 |  |  |  |  | TBD
|  | 9820 | 900 | 9720 | 50 RB with RBstart=0 | 2355 |  |  |  |  | TBD
|  | 9820 | 1150 | 9720 | 50 RB with RBstart=0 | 2355 |  |  |  |  | TBD
| HR | 9820 | 650 | 9720 | 50 RB with RBstart=0 | 2355
|  | 9820 | 900 | 9720 | 50 RB with RBstart=0 | 2355
|  | 9820 | 1150 | 9720 | 50 RB with RBstart=0 | 2355
No4 | FS | 9820 | 650 | 9720 | 50 RB with RBstart=0 | 2355 |  |  |  |  | TBD
|  | 9820 | 900 | 9720 | 50 RB with RBstart=0 | 2355 |  |  |  |  | TBD
|  | 9820 | 1150 | 9720 | 50 RB with RBstart=0 | 2355 |  |  |  |  | TBD
Note 1: Primary Mechanical Mode refers to device configured in preferred mode per manufacturer instructions (typically means antenna extended, fold or portrait slide open, but depends on form factor).
Note 2: The appropriate limits shall be populated in this column based on the device width.
Note 3: “Yes” applies if the device supports voice operation in the talking position against the head in any cellular radio mode.
Note 4: “No” would be applicable to data-centric devices that are not held up against the head, e.g., embedded laptop solutions.
TABLE B- |  | 704
LTE Band 2 Maximum C-TIS Level Requirements for the SCC1 in CA_30A-2A-29A for the Primary Mechanical Mode1
Reference OTA Test Plan Table 6-27
Device Held Up to Head for Voice (Yes/ No) | Test Position | PCC Channel | SCC1 Channel | SCC2 Channel | SCC1 DL RB Allocation | SCC1 RX Frequency (MHz) | Antenna Labels for SCC1 | Single Point Offset Test (SPOT) / Full Test (FT) | Single Point Offset Test Reference Test Case | SCC1 C-TIS (dBm) | SCC1 C-TIS Limit (dBm)2 | Pass / Fail / Info
Yes3 | FS | 9820 | 650 | 9720 | 50 RB with RBstart=0 | 1935 |  |  |  |  | TBD
|  | 9820 | 900 | 9720 | 50 RB with RBstart=0 | 1960 |  |  |  |  | TBD
|  | 9820 | 1150 | 9720 | 50 RB with RBstart=0 | 1985 |  |  |  |  | TBD
| HL | 9820 | 650 | 9720 | 50 RB with RBstart=0 | 1935 |  |  |  |  | TBD
|  | 9820 | 900 | 9720 | 50 RB with RBstart=0 | 1960 |  |  |  |  | TBD
|  | 9820 | 1150 | 9720 | 50 RB with RBstart=0 | 1985 |  |  |  |  | TBD
| HR | 9820 | 650 | 9720 | 50 RB with RBstart=0 | 1935
|  | 9820 | 900 | 9720 | 50 RB with RBstart=0 | 1960
|  | 9820 | 1150 | 9720 | 50 RB with RBstart=0 | 1985
No4 | FS | 9820 | 650 | 9720 | 50 RB with RBstart=0 | 1935 |  |  |  |  | TBD
|  | 9820 | 900 | 9720 | 50 RB with RBstart=0 | 1960 |  |  |  |  | TBD
|  | 9820 | 1150 | 9720 | 50 RB with RBstart=0 | 1985 |  |  |  |  | TBD
Note 1: Primary Mechanical Mode refers to device configured in preferred mode per manufacturer instructions (typically means antenna extended, fold or portrait slide open, but depends on form factor).
Note 2: The appropriate limits shall be populated in this column based on the device width.
Note 3: “Yes” applies if the device supports voice operation in the talking position against the head in any cellular radio mode.
Note 4: “No” would be applicable to data-centric devices that are not held up against the head, e.g., embedded laptop solutions.
TABLE B- |  | 705
LTE Band 29 Maximum C-TIS Level Requirements for the SCC2 in CA_30A-2A-29A for the Primary Mechanical Mode1
Reference OTA Test Plan Table 6-27
Device Held Up to Head for Voice (Yes/ No) | Test Position | PCC Channel | SCC1 Channel | SCC2 Channel | SCC2 DL RB Allocation | SCC2 RX Frequency (MHz) | Antenna Labels for SCC2 | Single Point Offset Test (SPOT) / Full Test (FT) | Single Point Offset Test Reference Test Case | SCC2 C-TIS (dBm) | SCC2 C-TIS Limit (dBm)2 | Pass / Fail / Info
Yes3 | FS | 9820 | 650 | 9720 | 50 RB with RBstart=0 | 723 |  |  |  |  | TBD
|  | 9820 | 900 | 9720 | 50 RB with RBstart=0 | 723 |  |  |  |  | TBD
|  | 9820 | 1150 | 9720 | 50 RB with RBstart=0 | 723 |  |  |  |  | TBD
| HL | 9820 | 650 | 9720 | 50 RB with RBstart=0 | 723 |  |  |  |  | TBD
|  | 9820 | 900 | 9720 | 50 RB with RBstart=0 | 723 |  |  |  |  | TBD
|  | 9820 | 1150 | 9720 | 50 RB with RBstart=0 | 723 |  |  |  |  | TBD
| HR | 9820 | 650 | 9720 | 50 RB with RBstart=0 | 723
|  | 9820 | 900 | 9720 | 50 RB with RBstart=0 | 723
|  | 9820 | 1150 | 9720 | 50 RB with RBstart=0 | 723
No4 | FS | 9820 | 650 | 9720 | 50 RB with RBstart=0 | 723 |  |  |  |  | TBD
|  | 9820 | 900 | 9720 | 50 RB with RBstart=0 | 723 |  |  |  |  | TBD
|  | 9820 | 1150 | 9720 | 50 RB with RBstart=0 | 723 |  |  |  |  | TBD
Note 1: Primary Mechanical Mode refers to device configured in preferred mode per manufacturer instructions (typically means antenna extended, fold or portrait slide open, but depends on form factor).
Note 2: The appropriate limits shall be populated in this column based on the device width.
Note 3: “Yes” applies if the device supports voice operation in the talking position against the head in any cellular radio mode.
Note 4: “No” would be applicable to data-centric devices that are not held up against the head, e.g., embedded laptop solutions.
TABLE B- |  | 706
LTE Band 30 Maximum C-TIS Level Requirements for the PCC in CA_30A-4A-5A for the Primary Mechanical Mode1
Reference OTA Test Plan Table 6-27
Device Held Up to Head for Voice (Yes/ No) | Test Position | PCC Channel | SCC1 Channel | SCC2 Channel | PCC DL RB Allocation | PCC RX Frequency (MHz) | Antenna Labels for PCC | Single Point Offset Test (SPOT) / Full Test (FT) | Single Point Offset Test Reference Test Case | PCC C-TIS (dBm) | PCC C-TIS Limit (dBm)2 | Pass / Fail / Info
Yes3 | FS | 9820 | 2000 | 2450 | 50 RB with RBstart=0 | 2355 |  |  |  |  | TBD
|  | 9820 | 2175 | 2525 | 50 RB with RBstart=0 | 2355 |  |  |  |  | TBD
|  | 9820 | 2350 | 2600 | 50 RB with RBstart=0 | 2355 |  |  |  |  | TBD
| HL | 9820 | 2000 | 2450 | 50 RB with RBstart=0 | 2355 |  |  |  |  | TBD
|  | 9820 | 2175 | 2525 | 50 RB with RBstart=0 | 2355 |  |  |  |  | TBD
|  | 9820 | 2350 | 2600 | 50 RB with RBstart=0 | 2355 |  |  |  |  | TBD
| HR | 9820 | 2000 | 2450 | 50 RB with RBstart=0 | 2355
|  | 9820 | 2175 | 2525 | 50 RB with RBstart=0 | 2355
|  | 9820 | 2350 | 2600 | 50 RB with RBstart=0 | 2355
No4 | FS | 9820 | 2000 | 2450 | 50 RB with RBstart=0 | 2355 |  |  |  |  | TBD
|  | 9820 | 2175 | 2525 | 50 RB with RBstart=0 | 2355 |  |  |  |  | TBD
|  | 9820 | 2350 | 2600 | 50 RB with RBstart=0 | 2355 |  |  |  |  | TBD
Note 1: Primary Mechanical Mode refers to device configured in preferred mode per manufacturer instructions (typically means antenna extended, fold or portrait slide open, but depends on form factor).
Note 2: The appropriate limits shall be populated in this column based on the device width.
Note 3: “Yes” applies if the device supports voice operation in the talking position against the head in any cellular radio mode.
Note 4: “No” would be applicable to data-centric devices that are not held up against the head, e.g., embedded laptop solutions.
TABLE B- |  | 707
LTE Band 4 Maximum C-TIS Level Requirements for the SCC1 in CA_30A-4A-5A for the Primary Mechanical Mode1
Reference OTA Test Plan Table 6-27
Device Held Up to Head for Voice (Yes/ No) | Test Position | PCC Channel | SCC1 Channel | SCC2 Channel | SCC1 DL RB Allocation | SCC1 RX Frequency (MHz) | Antenna Labels for SCC1 | Single Point Offset Test (SPOT) / Full Test (FT) | Single Point Offset Test Reference Test Case | SCC1 C-TIS (dBm) | SCC1 C-TIS Limit (dBm)2 | Pass / Fail / Info
Yes3 | FS | 9820 | 2000 | 2450 | 50 RB with RBstart=0 | 2115 |  |  |  |  | TBD
|  | 9820 | 2175 | 2525 | 50 RB with RBstart=0 | 2132.5 |  |  |  |  | TBD
|  | 9820 | 2350 | 2600 | 50 RB with RBstart=0 | 2150 |  |  |  |  | TBD
| HL | 9820 | 2000 | 2450 | 50 RB with RBstart=0 | 2115 |  |  |  |  | TBD
|  | 9820 | 2175 | 2525 | 50 RB with RBstart=0 | 2132.5 |  |  |  |  | TBD
|  | 9820 | 2350 | 2600 | 50 RB with RBstart=0 | 2150 |  |  |  |  | TBD
| HR | 9820 | 2000 | 2450 | 50 RB with RBstart=0 | 2115
|  | 9820 | 2175 | 2525 | 50 RB with RBstart=0 | 2132.5
|  | 9820 | 2350 | 2600 | 50 RB with RBstart=0 | 2150
No4 | FS | 9820 | 2000 | 2450 | 50 RB with RBstart=0 | 2115 |  |  |  |  | TBD
|  | 9820 | 2175 | 2525 | 50 RB with RBstart=0 | 2132.5 |  |  |  |  | TBD
|  | 9820 | 2350 | 2600 | 50 RB with RBstart=0 | 2150 |  |  |  |  | TBD
Note 1: Primary Mechanical Mode refers to device configured in preferred mode per manufacturer instructions (typically means antenna extended, fold or portrait slide open, but depends on form factor).
Note 2: The appropriate limits shall be populated in this column based on the device width.
Note 3: “Yes” applies if the device supports voice operation in the talking position against the head in any cellular radio mode.
Note 4: “No” would be applicable to data-centric devices that are not held up against the head, e.g., embedded laptop solutions.
TABLE B- |  | 708
LTE Band 5 Maximum C-TIS Level Requirements for the SCC2 in CA_30A-4A-5A for the Primary Mechanical Mode1
Reference OTA Test Plan Table 6-27
Device Held Up to Head for Voice (Yes/ No) | Test Position | PCC Channel | SCC1 Channel | SCC2 Channel | SCC2 DL RB Allocation | SCC2 RX Frequency (MHz) | Antenna Labels for SCC2 | Single Point Offset Test (SPOT) / Full Test (FT) | Single Point Offset Test Reference Test Case | SCC2 C-TIS (dBm) | SCC2 C-TIS Limit (dBm)2 | Pass / Fail / Info
Yes3 | FS | 9820 | 2000 | 2450 | 50 RB with RBstart=0 | 874 |  |  |  |  | TBD
|  | 9820 | 2175 | 2525 | 50 RB with RBstart=0 | 881.5 |  |  |  |  | TBD
|  | 9820 | 2350 | 2600 | 50 RB with RBstart=0 | 889 |  |  |  |  | TBD
| HL | 9820 | 2000 | 2450 | 50 RB with RBstart=0 | 874 |  |  |  |  | TBD
|  | 9820 | 2175 | 2525 | 50 RB with RBstart=0 | 881.5 |  |  |  |  | TBD
|  | 9820 | 2350 | 2600 | 50 RB with RBstart=0 | 889 |  |  |  |  | TBD
| HR | 9820 | 2000 | 2450 | 50 RB with RBstart=0 | 874
|  | 9820 | 2175 | 2525 | 50 RB with RBstart=0 | 881.5
|  | 9820 | 2350 | 2600 | 50 RB with RBstart=0 | 889
No4 | FS | 9820 | 2000 | 2450 | 50 RB with RBstart=0 | 874 |  |  |  |  | TBD
|  | 9820 | 2175 | 2525 | 50 RB with RBstart=0 | 881.5 |  |  |  |  | TBD
|  | 9820 | 2350 | 2600 | 50 RB with RBstart=0 | 889 |  |  |  |  | TBD
Note 1: Primary Mechanical Mode refers to device configured in preferred mode per manufacturer instructions (typically means antenna extended, fold or portrait slide open, but depends on form factor).
Note 2: The appropriate limits shall be populated in this column based on the device width.
Note 3: “Yes” applies if the device supports voice operation in the talking position against the head in any cellular radio mode.
Note 4: “No” would be applicable to data-centric devices that are not held up against the head, e.g., embedded laptop solutions.
TABLE B- |  | 709
LTE Band 30 Maximum C-TIS Level Requirements for the PCC in CA_30A-4A-12A for the Primary Mechanical Mode1
Reference OTA Test Plan Table 6-27
Device Held Up to Head for Voice (Yes/ No) | Test Position | PCC Channel | SCC1 Channel | SCC2 Channel | PCC DL RB Allocation | PCC RX Frequency (MHz) | Antenna Labels for PCC | Single Point Offset Test (SPOT) / Full Test (FT) | Single Point Offset Test Reference Test Case | PCC C-TIS (dBm) | PCC C-TIS Limit (dBm)2 | Pass / Fail / Info
Yes3 | FS | 9820 | 2000 | 5035 | 50 RB with RBstart=0 | 2355 |  |  |  |  | TBD
|  | 9820 | 2175 | 5095 | 50 RB with RBstart=0 | 2355 |  |  |  |  | TBD
|  | 9820 | 2350 | 5155 | 50 RB with RBstart=0 | 2355 |  |  |  |  | TBD
| HL | 9820 | 2000 | 5035 | 50 RB with RBstart=0 | 2355 |  |  |  |  | TBD
|  | 9820 | 2175 | 5095 | 50 RB with RBstart=0 | 2355 |  |  |  |  | TBD
|  | 9820 | 2350 | 5155 | 50 RB with RBstart=0 | 2355 |  |  |  |  | TBD
| HR | 9820 | 2000 | 5035 | 50 RB with RBstart=0 | 2355
|  | 9820 | 2175 | 5095 | 50 RB with RBstart=0 | 2355
|  | 9820 | 2350 | 5155 | 50 RB with RBstart=0 | 2355
No4 | FS | 9820 | 2000 | 5035 | 50 RB with RBstart=0 | 2355 |  |  |  |  | TBD
|  | 9820 | 2175 | 5095 | 50 RB with RBstart=0 | 2355 |  |  |  |  | TBD
|  | 9820 | 2350 | 5155 | 50 RB with RBstart=0 | 2355 |  |  |  |  | TBD
Note 1: Primary Mechanical Mode refers to device configured in preferred mode per manufacturer instructions (typically means antenna extended, fold or portrait slide open, but depends on form factor).
Note 2: The appropriate limits shall be populated in this column based on the device width.
Note 3: “Yes” applies if the device supports voice operation in the talking position against the head in any cellular radio mode.
Note 4: “No” would be applicable to data-centric devices that are not held up against the head, e.g., embedded laptop solutions.
TABLE B- |  | 710
LTE Band 4 Maximum C-TIS Level Requirements for the SCC1 in CA_30A-4A-12A for the Primary Mechanical Mode1
Reference OTA Test Plan Table 6-27
Device Held Up to Head for Voice (Yes/ No) | Test Position | PCC Channel | SCC1 Channel | SCC2 Channel | SCC1 DL RB Allocation | SCC1 RX Frequency (MHz) | Antenna Labels for SCC1 | Single Point Offset Test (SPOT) / Full Test (FT) | Single Point Offset Test Reference Test Case | SCC1 C-TIS (dBm) | SCC1 C-TIS Limit (dBm)2 | Pass / Fail / Info
Yes3 | FS | 9820 | 2000 | 5035 | 50 RB with RBstart=0 | 2115 |  |  |  |  | TBD
|  | 9820 | 2175 | 5095 | 50 RB with RBstart=0 | 2132.5 |  |  |  |  | TBD
|  | 9820 | 2350 | 5155 | 50 RB with RBstart=0 | 2150 |  |  |  |  | TBD
| HL | 9820 | 2000 | 5035 | 50 RB with RBstart=0 | 2115 |  |  |  |  | TBD
|  | 9820 | 2175 | 5095 | 50 RB with RBstart=0 | 2132.5 |  |  |  |  | TBD
|  | 9820 | 2350 | 5155 | 50 RB with RBstart=0 | 2150 |  |  |  |  | TBD
| HR | 9820 | 2000 | 5035 | 50 RB with RBstart=0 | 2115
|  | 9820 | 2175 | 5095 | 50 RB with RBstart=0 | 2132.5
|  | 9820 | 2350 | 5155 | 50 RB with RBstart=0 | 2150
No4 | FS | 9820 | 2000 | 5035 | 50 RB with RBstart=0 | 2115 |  |  |  |  | TBD
|  | 9820 | 2175 | 5095 | 50 RB with RBstart=0 | 2132.5 |  |  |  |  | TBD
|  | 9820 | 2350 | 5155 | 50 RB with RBstart=0 | 2150 |  |  |  |  | TBD
Note 1: Primary Mechanical Mode refers to device configured in preferred mode per manufacturer instructions (typically means antenna extended, fold or portrait slide open, but depends on form factor).
Note 2: The appropriate limits shall be populated in this column based on the device width.
Note 3: “Yes” applies if the device supports voice operation in the talking position against the head in any cellular radio mode.
Note 4: “No” would be applicable to data-centric devices that are not held up against the head, e.g., embedded laptop solutions.
TABLE B- |  | 711
LTE Band 12 Maximum C-TIS Level Requirements for the SCC2 in CA_30A-4A-12A for the Primary Mechanical Mode1
Reference OTA Test Plan Table 6-27
Device Held Up to Head for Voice (Yes/ No) | Test Position | PCC Channel | SCC1 Channel | SCC2 Channel | SCC2 DL RB Allocation | SCC2 RX Frequency (MHz) | Antenna Labels for SCC2 | Single Point Offset Test (SPOT) / Full Test (FT) | Single Point Offset Test Reference Test Case | SCC2 C-TIS (dBm) | SCC2 C-TIS Limit (dBm)2 | Pass / Fail / Info
Yes3 | FS | 9820 | 2000 | 5035 | 25 RB with RBstart=0 | 731.5 |  |  |  |  | TBD
|  | 9820 | 2175 | 5095 | 25 RB with RBstart=0 | 737.5 |  |  |  |  | TBD
|  | 9820 | 2350 | 5155 | 25 RB with RBstart=0 | 743.5 |  |  |  |  | TBD
| HL | 9820 | 2000 | 5035 | 25 RB with RBstart=0 | 731.5 |  |  |  |  | TBD
|  | 9820 | 2175 | 5095 | 25 RB with RBstart=0 | 737.5 |  |  |  |  | TBD
|  | 9820 | 2350 | 5155 | 25 RB with RBstart=0 | 743.5 |  |  |  |  | TBD
| HR | 9820 | 2000 | 5035 | 25 RB with RBstart=0 | 731.5
|  | 9820 | 2175 | 5095 | 25 RB with RBstart=0 | 737.5
|  | 9820 | 2350 | 5155 | 25 RB with RBstart=0 | 743.5
No4 | FS | 9820 | 2000 | 5035 | 25 RB with RBstart=0 | 731.5 |  |  |  |  | TBD
|  | 9820 | 2175 | 5095 | 25 RB with RBstart=0 | 737.5 |  |  |  |  | TBD
|  | 9820 | 2350 | 5155 | 25 RB with RBstart=0 | 743.5 |  |  |  |  | TBD
Note 1: Primary Mechanical Mode refers to device configured in preferred mode per manufacturer instructions (typically means antenna extended, fold or portrait slide open, but depends on form factor).
Note 2: The appropriate limits shall be populated in this column based on the device width.
Note 3: “Yes” applies if the device supports voice operation in the talking position against the head in any cellular radio mode.
Note 4: “No” would be applicable to data-centric devices that are not held up against the head, e.g., embedded laptop solutions.
TABLE B- |  | 712
LTE Band 30 Maximum C-TIS Level Requirements for the PCC in CA_30A-4A-29A for the Primary Mechanical Mode1
Reference OTA Test Plan Table 6-27
Device Held Up to Head for Voice (Yes/ No) | Test Position | PCC Channel | SCC1 Channel | SCC2 Channel | PCC DL RB Allocation | PCC RX Frequency (MHz) | Antenna Labels for PCC | Single Point Offset Test (SPOT) / Full Test (FT) | Single Point Offset Test Reference Test Case | PCC C-TIS (dBm) | PCC C-TIS Limit (dBm)2 | Pass / Fail / Info
Yes3 | FS | 9820 | 2000 | 9720 | 50 RB with RBstart=0 | 2355 |  |  |  |  | TBD
|  | 9820 | 2175 | 9720 | 50 RB with RBstart=0 | 2355 |  |  |  |  | TBD
|  | 9820 | 2350 | 9720 | 50 RB with RBstart=0 | 2355 |  |  |  |  | TBD
| HL | 9820 | 2000 | 9720 | 50 RB with RBstart=0 | 2355 |  |  |  |  | TBD
|  | 9820 | 2175 | 9720 | 50 RB with RBstart=0 | 2355 |  |  |  |  | TBD
|  | 9820 | 2350 | 9720 | 50 RB with RBstart=0 | 2355 |  |  |  |  | TBD
| HR | 9820 | 2000 | 9720 | 50 RB with RBstart=0 | 2355
|  | 9820 | 2175 | 9720 | 50 RB with RBstart=0 | 2355
|  | 9820 | 2350 | 9720 | 50 RB with RBstart=0 | 2355
No4 | FS | 9820 | 2000 | 9720 | 50 RB with RBstart=0 | 2355 |  |  |  |  | TBD
|  | 9820 | 2175 | 9720 | 50 RB with RBstart=0 | 2355 |  |  |  |  | TBD
|  | 9820 | 2350 | 9720 | 50 RB with RBstart=0 | 2355 |  |  |  |  | TBD
Note 1: Primary Mechanical Mode refers to device configured in preferred mode per manufacturer instructions (typically means antenna extended, fold or portrait slide open, but depends on form factor).
Note 2: The appropriate limits shall be populated in this column based on the device width.
Note 3: “Yes” applies if the device supports voice operation in the talking position against the head in any cellular radio mode.
Note 4: “No” would be applicable to data-centric devices that are not held up against the head, e.g., embedded laptop solutions.
TABLE B- |  | 713
LTE Band 4 Maximum C-TIS Level Requirements for the SCC1 in CA_30A-4A-29A for the Primary Mechanical Mode1
Reference OTA Test Plan Table 6-27
Device Held Up to Head for Voice (Yes/ No) | Test Position | PCC Channel | SCC1 Channel | SCC2 Channel | SCC1 DL RB Allocation | SCC1 RX Frequency (MHz) | Antenna Labels for SCC1 | Single Point Offset Test (SPOT) / Full Test (FT) | Single Point Offset Test Reference Test Case | SCC1 C-TIS (dBm) | SCC1 C-TIS Limit (dBm)2 | Pass / Fail / Info
Yes3 | FS | 9820 | 2000 | 9720 | 50 RB with RBstart=0 | 2115 |  |  |  |  | TBD
|  | 9820 | 2175 | 9720 | 50 RB with RBstart=0 | 2132.5 |  |  |  |  | TBD
|  | 9820 | 2350 | 9720 | 50 RB with RBstart=0 | 2150 |  |  |  |  | TBD
| HL | 9820 | 2000 | 9720 | 50 RB with RBstart=0 | 2115 |  |  |  |  | TBD
|  | 9820 | 2175 | 9720 | 50 RB with RBstart=0 | 2132.5 |  |  |  |  | TBD
|  | 9820 | 2350 | 9720 | 50 RB with RBstart=0 | 2150 |  |  |  |  | TBD
| HR | 9820 | 2000 | 9720 | 50 RB with RBstart=0 | 2115
|  | 9820 | 2175 | 9720 | 50 RB with RBstart=0 | 2132.5
|  | 9820 | 2350 | 9720 | 50 RB with RBstart=0 | 2150
No4 | FS | 9820 | 2000 | 9720 | 50 RB with RBstart=0 | 2115 |  |  |  |  | TBD
|  | 9820 | 2175 | 9720 | 50 RB with RBstart=0 | 2132.5 |  |  |  |  | TBD
|  | 9820 | 2350 | 9720 | 50 RB with RBstart=0 | 2150 |  |  |  |  | TBD
Note 1: Primary Mechanical Mode refers to device configured in preferred mode per manufacturer instructions (typically means antenna extended, fold or portrait slide open, but depends on form factor).
Note 2: The appropriate limits shall be populated in this column based on the device width.
Note 3: “Yes” applies if the device supports voice operation in the talking position against the head in any cellular radio mode.
Note 4: “No” would be applicable to data-centric devices that are not held up against the head, e.g., embedded laptop solutions.
TABLE B- |  | 714
LTE Band 29 Maximum C-TIS Level Requirements for the SCC2 in CA_30A-4A-29A for the Primary Mechanical Mode1
Reference OTA Test Plan Table 6-27
Device Held Up to Head for Voice (Yes/ No) | Test Position | PCC Channel | SCC1 Channel | SCC2 Channel | SCC2 DL RB Allocation | SCC2 RX Frequency (MHz) | Antenna Labels for SCC2 | Single Point Offset Test (SPOT) / Full Test (FT) | Single Point Offset Test Reference Test Case | SCC2 C-TIS (dBm) | SCC2 C-TIS Limit (dBm)2 | Pass / Fail / Info
Yes3 | FS | 9820 | 2000 | 9720 | 50 RB with RBstart=0 | 723 |  |  |  |  | TBD
|  | 9820 | 2175 | 9720 | 50 RB with RBstart=0 | 723 |  |  |  |  | TBD
|  | 9820 | 2350 | 9720 | 50 RB with RBstart=0 | 723 |  |  |  |  | TBD
| HL | 9820 | 2000 | 9720 | 50 RB with RBstart=0 | 723 |  |  |  |  | TBD
|  | 9820 | 2175 | 9720 | 50 RB with RBstart=0 | 723 |  |  |  |  | TBD
|  | 9820 | 2350 | 9720 | 50 RB with RBstart=0 | 723 |  |  |  |  | TBD
| HR | 9820 | 2000 | 9720 | 50 RB with RBstart=0 | 723
|  | 9820 | 2175 | 9720 | 50 RB with RBstart=0 | 723
|  | 9820 | 2350 | 9720 | 50 RB with RBstart=0 | 723
No4 | FS | 9820 | 2000 | 9720 | 50 RB with RBstart=0 | 723 |  |  |  |  | TBD
|  | 9820 | 2175 | 9720 | 50 RB with RBstart=0 | 723 |  |  |  |  | TBD
|  | 9820 | 2350 | 9720 | 50 RB with RBstart=0 | 723 |  |  |  |  | TBD
Note 1: Primary Mechanical Mode refers to device configured in preferred mode per manufacturer instructions (typically means antenna extended, fold or portrait slide open, but depends on form factor).
Note 2: The appropriate limits shall be populated in this column based on the device width.
Note 3: “Yes” applies if the device supports voice operation in the talking position against the head in any cellular radio mode.
Note 4: “No” would be applicable to data-centric devices that are not held up against the head, e.g., embedded laptop solutions.
TABLE B- |  | 715
LTE Band 30 Maximum C-TIS Level Requirements for the PCC in CA_30-5A-29A for the Primary Mechanical Mode1
Reference OTA Test Plan Table 6-27
Device Held Up to Head for Voice (Yes/ No) | Test Position | PCC Channel | SCC1 Channel | SCC2 Channel | PCC DL RB Allocation | PCC RX Frequency (MHz) | Antenna Labels for PCC | Single Point Offset Test (SPOT) / Full Test (FT) | Single Point Offset Test Reference Test Case | PCC C-TIS (dBm) | PCC C-TIS Limit (dBm)2 | Pass / Fail / Info
Yes3 | FS | 9820 | 2450 | 9720 | 50 RB with RBstart=0 | 2355 |  |  |  |  | TBD
|  | 9820 | 2525 | 9720 | 50 RB with RBstart=0 | 2355 |  |  |  |  | TBD
|  | 9820 | 2600 | 9720 | 50 RB with RBstart=0 | 2355 |  |  |  |  | TBD
| HL | 9820 | 2450 | 9720 | 50 RB with RBstart=0 | 2355 |  |  |  |  | TBD
|  | 9820 | 2525 | 9720 | 50 RB with RBstart=0 | 2355 |  |  |  |  | TBD
|  | 9820 | 2600 | 9720 | 50 RB with RBstart=0 | 2355 |  |  |  |  | TBD
| HR | 9820 | 2450 | 9720 | 50 RB with RBstart=0 | 2355
|  | 9820 | 2525 | 9720 | 50 RB with RBstart=0 | 2355
|  | 9820 | 2600 | 9720 | 50 RB with RBstart=0 | 2355
No4 | FS | 9820 | 2450 | 9720 | 50 RB with RBstart=0 | 2355 |  |  |  |  | TBD
|  | 9820 | 2525 | 9720 | 50 RB with RBstart=0 | 2355 |  |  |  |  | TBD
|  | 9820 | 2600 | 9720 | 50 RB with RBstart=0 | 2355 |  |  |  |  | TBD
Note 1: Primary Mechanical Mode refers to device configured in preferred mode per manufacturer instructions (typically means antenna extended, fold or portrait slide open, but depends on form factor).
Note 2: The appropriate limits shall be populated in this column based on the device width.
Note 3: “Yes” applies if the device supports voice operation in the talking position against the head in any cellular radio mode.
Note 4: “No” would be applicable to data-centric devices that are not held up against the head, e.g., embedded laptop solutions.
TABLE B- |  | 716
LTE Band 5 Maximum C-TIS Level Requirements for the SCC1 in CA_30A-5A-29A for the Primary Mechanical Mode1
Reference OTA Test Plan Table 6-27
Device Held Up to Head for Voice (Yes/ No) | Test Position | PCC Channel | SCC1 Channel | SCC2 Channel | SCC1 DL RB Allocation | SCC1 RX Frequency (MHz) | Antenna Labels for SCC1 | Single Point Offset Test (SPOT) / Full Test (FT) | Single Point Offset Test Reference Test Case | SCC1 C-TIS (dBm) | SCC1 C-TIS Limit (dBm)2 | Pass / Fail / Info
Yes3 | FS | 9820 | 2450 | 9720 | 50 RB with RBstart=0 | 874 |  |  |  |  | TBD
|  | 9820 | 2525 | 9720 | 50 RB with RBstart=0 | 881.5 |  |  |  |  | TBD
|  | 9820 | 2600 | 9720 | 50 RB with RBstart=0 | 889 |  |  |  |  | TBD
| HL | 9820 | 2450 | 9720 | 50 RB with RBstart=0 | 874 |  |  |  |  | TBD
|  | 9820 | 2525 | 9720 | 50 RB with RBstart=0 | 881.5 |  |  |  |  | TBD
|  | 9820 | 2600 | 9720 | 50 RB with RBstart=0 | 889 |  |  |  |  | TBD
| HR | 9820 | 2450 | 9720 | 50 RB with RBstart=0 | 874
|  | 9820 | 2525 | 9720 | 50 RB with RBstart=0 | 881.5
|  | 9820 | 2600 | 9720 | 50 RB with RBstart=0 | 889
No4 | FS | 9820 | 2450 | 9720 | 50 RB with RBstart=0 | 874 |  |  |  |  | TBD
|  | 9820 | 2525 | 9720 | 50 RB with RBstart=0 | 881.5 |  |  |  |  | TBD
|  | 9820 | 2600 | 9720 | 50 RB with RBstart=0 | 889 |  |  |  |  | TBD
Note 1: Primary Mechanical Mode refers to device configured in preferred mode per manufacturer instructions (typically means antenna extended, fold or portrait slide open, but depends on form factor).
Note 2: The appropriate limits shall be populated in this column based on the device width.
Note 3: “Yes” applies if the device supports voice operation in the talking position against the head in any cellular radio mode.
Note 4: “No” would be applicable to data-centric devices that are not held up against the head, e.g., embedded laptop solutions.
TABLE B- |  | 717
LTE Band 29 Maximum C-TIS Level Requirements for the SCC2 in CA_30A-5A-29A for the Primary Mechanical Mode1
Reference OTA Test Plan Table 6-27
Device Held Up to Head for Voice (Yes/ No) | Test Position | PCC Channel | SCC1 Channel | SCC2 Channel | SCC2 DL RB Allocation | SCC2 RX Frequency (MHz) | Antenna Labels for SCC2 | Single Point Offset Test (SPOT) / Full Test (FT) | Single Point Offset Test Reference Test Case | SCC2 C-TIS (dBm) | SCC2 C-TIS Limit (dBm)2 | Pass / Fail / Info
Yes3 | FS | 9820 | 2450 | 9720 | 50 RB with RBstart=0 | 723 |  |  |  |  | TBD
|  | 9820 | 2525 | 9720 | 50 RB with RBstart=0 | 723 |  |  |  |  | TBD
|  | 9820 | 2600 | 9720 | 50 RB with RBstart=0 | 723 |  |  |  |  | TBD
| HL | 9820 | 2450 | 9720 | 50 RB with RBstart=0 | 723 |  |  |  |  | TBD
|  | 9820 | 2525 | 9720 | 50 RB with RBstart=0 | 723 |  |  |  |  | TBD
|  | 9820 | 2600 | 9720 | 50 RB with RBstart=0 | 723 |  |  |  |  | TBD
| HR | 9820 | 2450 | 9720 | 50 RB with RBstart=0 | 723
|  | 9820 | 2525 | 9720 | 50 RB with RBstart=0 | 723
|  | 9820 | 2600 | 9720 | 50 RB with RBstart=0 | 723
No4 | FS | 9820 | 2450 | 9720 | 50 RB with RBstart=0 | 723 |  |  |  |  | TBD
|  | 9820 | 2525 | 9720 | 50 RB with RBstart=0 | 723 |  |  |  |  | TBD
|  | 9820 | 2600 | 9720 | 50 RB with RBstart=0 | 723 |  |  |  |  | TBD
Note 1: Primary Mechanical Mode refers to device configured in preferred mode per manufacturer instructions (typically means antenna extended, fold or portrait slide open, but depends on form factor).
Note 2: The appropriate limits shall be populated in this column based on the device width.
Note 3: “Yes” applies if the device supports voice operation in the talking position against the head in any cellular radio mode.
Note 4: “No” would be applicable to data-centric devices that are not held up against the head, e.g., embedded laptop solutions.
TABLE B- |  | 718
LTE Band 30 Maximum C-TIS Level Requirements for the PCC in CA_30A-5A-66A for the Primary Mechanical Mode1
Reference OTA Test Plan Table 6-27
Device Held Up to Head for Voice (Yes/ No) | Test Position | PCC Channel | SCC1 Channel | SCC2 Channel | PCC DL RB Allocation | PCC RX Frequency (MHz) | Antenna Labels for PCC | Single Point Offset Test (SPOT) / Full Test (FT) | Single Point Offset Test Reference Test Case | PCC C-TIS (dBm) | PCC C-TIS Limit (dBm)2 | Pass / Fail / Info
Yes3 | FS | 9820 | 2450 | 66486 | 50 RB with RBstart=0 | 2355 |  |  |  |  | TBD
|  | 9820 | 2525 | 66786 | 50 RB with RBstart=0 | 2355 |  |  |  |  | TBD
|  | 9820 | 2600 | 67286 | 50 RB with RBstart=0 | 2355 |  |  |  |  | TBD
| HL | 9820 | 2450 | 66486 | 50 RB with RBstart=0 | 2355 |  |  |  |  | TBD
|  | 9820 | 2525 | 66786 | 50 RB with RBstart=0 | 2355 |  |  |  |  | TBD
|  | 9820 | 2600 | 67286 | 50 RB with RBstart=0 | 2355 |  |  |  |  | TBD
| HR | 9820 | 2450 | 66486 | 50 RB with RBstart=0 | 2355
|  | 9820 | 2525 | 66786 | 50 RB with RBstart=0 | 2355
|  | 9820 | 2600 | 67286 | 50 RB with RBstart=0 | 2355
No4 | FS | 9820 | 2450 | 66486 | 50 RB with RBstart=0 | 2355 |  |  |  |  | TBD
|  | 9820 | 2525 | 66786 | 50 RB with RBstart=0 | 2355 |  |  |  |  | TBD
|  | 9820 | 2600 | 67286 | 50 RB with RBstart=0 | 2355 |  |  |  |  | TBD
Note 1: Primary Mechanical Mode refers to device configured in preferred mode per manufacturer instructions (typically means antenna extended, fold or portrait slide open, but depends on form factor).
Note 2: The appropriate limits shall be populated in this column based on the device width.
Note 3: “Yes” applies if the device supports voice operation in the talking position against the head in any cellular radio mode.
Note 4: “No” would be applicable to data-centric devices that are not held up against the head, e.g., embedded laptop solutions.
TABLE B- |  | 719
LTE Band 5 Maximum C-TIS Level Requirements for the SCC1 in CA_30A-5A-66A for the Primary Mechanical Mode1
Reference OTA Test Plan Table 6-27
Device Held Up to Head for Voice (Yes/ No) | Test Position | PCC Channel | SCC1 Channel | SCC2 Channel | SCC1 DL RB Allocation | SCC1 RX Frequency (MHz) | Antenna Labels for SCC1 | Single Point Offset Test (SPOT) / Full Test (FT) | Single Point Offset Test Reference Test Case | SCC1 C-TIS (dBm) | SCC1 C-TIS Limit (dBm)2 | Pass / Fail / Info
Yes3 | FS | 9820 | 2450 | 66486 | 50 RB with RBstart=0 | 874 |  |  |  |  | TBD
|  | 9820 | 2525 | 66786 | 50 RB with RBstart=0 | 881.5 |  |  |  |  | TBD
|  | 9820 | 2600 | 67286 | 50 RB with RBstart=0 | 889 |  |  |  |  | TBD
| HL | 9820 | 2450 | 66486 | 50 RB with RBstart=0 | 874 |  |  |  |  | TBD
|  | 9820 | 2525 | 66786 | 50 RB with RBstart=0 | 881.5 |  |  |  |  | TBD
|  | 9820 | 2600 | 67286 | 50 RB with RBstart=0 | 889 |  |  |  |  | TBD
| HR | 9820 | 2450 | 66486 | 50 RB with RBstart=0 | 874
|  | 9820 | 2525 | 66786 | 50 RB with RBstart=0 | 881.5
|  | 9820 | 2600 | 67286 | 50 RB with RBstart=0 | 889
No4 | FS | 9820 | 2450 | 66486 | 50 RB with RBstart=0 | 874 |  |  |  |  | TBD
|  | 9820 | 2525 | 66786 | 50 RB with RBstart=0 | 881.5 |  |  |  |  | TBD
|  | 9820 | 2600 | 67286 | 50 RB with RBstart=0 | 889 |  |  |  |  | TBD
Note 1: Primary Mechanical Mode refers to device configured in preferred mode per manufacturer instructions (typically means antenna extended, fold or portrait slide open, but depends on form factor).
Note 2: The appropriate limits shall be populated in this column based on the device width.
Note 3: “Yes” applies if the device supports voice operation in the talking position against the head in any cellular radio mode.
Note 4: “No” would be applicable to data-centric devices that are not held up against the head, e.g., embedded laptop solutions.
TABLE B- |  | 720
LTE Band 66 Maximum C-TIS Level Requirements for the SCC2 in CA_30A-5A-66A for the Primary Mechanical Mode1
Reference OTA Test Plan Table 6-27
Device Held Up to Head for Voice (Yes/ No) | Test Position | PCC Channel | SCC1 Channel | SCC2 Channel | SCC2 DL RB Allocation | SCC2 RX Frequency (MHz) | Antenna Labels for SCC2 | Single Point Offset Test (SPOT) / Full Test (FT) | Single Point Offset Test Reference Test Case | SCC2 C-TIS (dBm) | SCC2 C-TIS Limit (dBm)2 | Pass / Fail / Info
Yes3 | FS | 9820 | 2450 | 66486 | 50 RB with RBstart=0 | 2115 |  |  |  |  | TBD
|  | 9820 | 2525 | 66786 | 50 RB with RBstart=0 | 2145
|  | 9820 | 2525 | 67086 | 50 RB with RBstart=0 | 2175 |  |  |  |  | TBD
|  | 9820 | 2600 | 67286 | 50 RB with RBstart=0 | 2195 |  |  |  |  | TBD
| HL | 9820 | 2450 | 66486 | 50 RB with RBstart=0 | 2115 |  |  |  |  | TBD
|  | 9820 | 2525 | 66786 | 50 RB with RBstart=0 | 2145 |  |  |  |  | TBD
|  | 9820 | 2525 | 67086 | 50 RB with RBstart=0 | 2175
|  | 9820 | 2600 | 67286 | 50 RB with RBstart=0 | 2195 |  |  |  |  | TBD
| HR | 9820 | 2450 | 66486 | 50 RB with RBstart=0 | 2115
|  | 9820 | 2525 | 66786 | 50 RB with RBstart=0 | 2145
|  | 9820 | 2525 | 67086 | 50 RB with RBstart=0 | 2175
|  | 9820 | 2600 | 67286 | 50 RB with RBstart=0 | 2195
No4 | FS | 9820 | 2450 | 66486 | 50 RB with RBstart=0 | 2115 |  |  |  |  | TBD
|  | 9820 | 2525 | 66786 | 50 RB with RBstart=0 | 2145 |  |  |  |  | TBD
|  | 9820 | 2525 | 67086 | 50 RB with RBstart=0 | 2175
|  | 9820 | 2600 | 67286 | 50 RB with RBstart=0 | 2195 |  |  |  |  | TBD
Note 1: Primary Mechanical Mode refers to device configured in preferred mode per manufacturer instructions (typically means antenna extended, fold or portrait slide open, but depends on form factor).
Note 2: The appropriate limits shall be populated in this column based on the device width.
Note 3: “Yes” applies if the device supports voice operation in the talking position against the head in any cellular radio mode.
Note 4: “No” would be applicable to data-centric devices that are not held up against the head, e.g., embedded laptop solutions.
TABLE B- |  | 721
LTE Band 30 Maximum C-TIS Level Requirements for the PCC in CA_30A-12A-66A for the Primary Mechanical Mode1
Reference OTA Test Plan Table 6-27
Device Held Up to Head for Voice (Yes/ No) | Test Position | PCC Channel | SCC1 Channel | SCC2 Channel | PCC DL RB Allocation | PCC RX Frequency (MHz) | Antenna Labels for PCC | Single Point Offset Test (SPOT) / Full Test (FT) | Single Point Offset Test Reference Test Case | PCC C-TIS (dBm) | PCC C-TIS Limit (dBm)2 | Pass / Fail / Info
Yes3 | FS | 9820 | 5035 | 66486 | 50 RB with RBstart=0 | 2355 |  |  |  |  | TBD
|  | 9820 | 5095 | 66786 | 50 RB with RBstart=0 | 2355 |  |  |  |  | TBD
|  | 9820 | 5155 | 67286 | 50 RB with RBstart=0 | 2355 |  |  |  |  | TBD
| HL | 9820 | 5035 | 66486 | 50 RB with RBstart=0 | 2355 |  |  |  |  | TBD
|  | 9820 | 5095 | 66786 | 50 RB with RBstart=0 | 2355 |  |  |  |  | TBD
|  | 9820 | 5155 | 67286 | 50 RB with RBstart=0 | 2355 |  |  |  |  | TBD
| HR | 9820 | 5035 | 66486 | 50 RB with RBstart=0 | 2355
|  | 9820 | 5095 | 66786 | 50 RB with RBstart=0 | 2355
|  | 9820 | 5155 | 67286 | 50 RB with RBstart=0 | 2355
No4 | FS | 9820 | 5035 | 66486 | 50 RB with RBstart=0 | 2355 |  |  |  |  | TBD
|  | 9820 | 5095 | 66786 | 50 RB with RBstart=0 | 2355 |  |  |  |  | TBD
|  | 9820 | 5155 | 67286 | 50 RB with RBstart=0 | 2355 |  |  |  |  | TBD
Note 1: Primary Mechanical Mode refers to device configured in preferred mode per manufacturer instructions (typically means antenna extended, fold or portrait slide open, but depends on form factor).
Note 2: The appropriate limits shall be populated in this column based on the device width.
Note 3: “Yes” applies if the device supports voice operation in the talking position against the head in any cellular radio mode.
Note 4: “No” would be applicable to data-centric devices that are not held up against the head, e.g., embedded laptop solutions.
TABLE B- |  | 722
LTE Band 12 Maximum C-TIS Level Requirements for the SCC1 in CA_30A-12A-66A for the Primary Mechanical Mode1
Reference OTA Test Plan Table 6-27
Device Held Up to Head for Voice (Yes/ No) | Test Position | PCC Channel | SCC1 Channel | SCC2 Channel | SCC1 DL RB Allocation | SCC1 RX Frequency (MHz) | Antenna Labels for SCC1 | Single Point Offset Test (SPOT) / Full Test (FT) | Single Point Offset Test Reference Test Case | SCC1 C-TIS (dBm) | SCC1 C-TIS Limit (dBm)2 | Pass / Fail / Info
Yes3 | FS | 9820 | 5035 | 66486 | 25 RB with RBstart=0 | 731.5 |  |  |  |  | TBD
|  | 9820 | 5095 | 66786 | 25 RB with RBstart=0 | 737.5 |  |  |  |  | TBD
|  | 9820 | 5155 | 67286 | 25 RB with RBstart=0 | 743.5 |  |  |  |  | TBD
| HL | 9820 | 5035 | 66486 | 25 RB with RBstart=0 | 731.5 |  |  |  |  | TBD
|  | 9820 | 5095 | 66786 | 25 RB with RBstart=0 | 737.5 |  |  |  |  | TBD
|  | 9820 | 5155 | 67286 | 25 RB with RBstart=0 | 743.5 |  |  |  |  | TBD
| HR | 9820 | 5035 | 66486 | 25 RB with RBstart=0 | 731.5
|  | 9820 | 5095 | 66786 | 25 RB with RBstart=0 | 737.5
|  | 9820 | 5155 | 67286 | 25 RB with RBstart=0 | 743.5
No4 | FS | 9820 | 5035 | 66486 | 25 RB with RBstart=0 | 731.5 |  |  |  |  | TBD
|  | 9820 | 5095 | 66786 | 25 RB with RBstart=0 | 737.5 |  |  |  |  | TBD
|  | 9820 | 5155 | 67286 | 25 RB with RBstart=0 | 743.5 |  |  |  |  | TBD
Note 1: Primary Mechanical Mode refers to device configured in preferred mode per manufacturer instructions (typically means antenna extended, fold or portrait slide open, but depends on form factor).
Note 2: The appropriate limits shall be populated in this column based on the device width.
Note 3: “Yes” applies if the device supports voice operation in the talking position against the head in any cellular radio mode.
Note 4: “No” would be applicable to data-centric devices that are not held up against the head, e.g., embedded laptop solutions.
TABLE B- |  | 723
LTE Band 66 Maximum C-TIS Level Requirements for the SCC2 in CA_30A-12A-66A for the Primary Mechanical Mode1
Reference OTA Test Plan Table 6-27
Device Held Up to Head for Voice (Yes/ No) | Test Position | PCC Channel | SCC1 Channel | SCC2 Channel | SCC2 DL RB Allocation | SCC2 RX Frequency (MHz) | Antenna Labels for SCC2 | Single Point Offset Test (SPOT) / Full Test (FT) | Single Point Offset Test Reference Test Case | SCC2 C-TIS (dBm) | SCC2 C-TIS Limit (dBm)2 | Pass / Fail / Info
Yes3 | FS | 9820 | 5035 | 66486 | 50 RB with RBstart=0 | 2115 |  |  |  |  | TBD
|  | 9820 | 5095 | 66786 | 50 RB with RBstart=0 | 2145
|  | 9820 | 5095 | 67086 | 50 RB with RBstart=0 | 2175 |  |  |  |  | TBD
|  | 9820 | 5155 | 67286 | 50 RB with RBstart=0 | 2195 |  |  |  |  | TBD
| HL | 9820 | 5035 | 66486 | 50 RB with RBstart=0 | 2115 |  |  |  |  | TBD
|  | 9820 | 5095 | 66786 | 50 RB with RBstart=0 | 2145 |  |  |  |  | TBD
|  | 9820 | 5095 | 67086 | 50 RB with RBstart=0 | 2175
|  | 9820 | 5155 | 67286 | 50 RB with RBstart=0 | 2195 |  |  |  |  | TBD
| HR | 9820 | 5035 | 66486 | 50 RB with RBstart=0 | 2115
|  | 9820 | 5095 | 66786 | 50 RB with RBstart=0 | 2145
|  | 9820 | 5095 | 67086 | 50 RB with RBstart=0 | 2175
|  | 9820 | 5155 | 67286 | 50 RB with RBstart=0 | 2195
No4 | FS | 9820 | 5035 | 66486 | 50 RB with RBstart=0 | 2115 |  |  |  |  | TBD
|  | 9820 | 5095 | 66786 | 50 RB with RBstart=0 | 2145 |  |  |  |  | TBD
|  | 9820 | 5095 | 67086 | 50 RB with RBstart=0 | 2175
|  | 9820 | 5155 | 67286 | 50 RB with RBstart=0 | 2195 |  |  |  |  | TBD
Note 1: Primary Mechanical Mode refers to device configured in preferred mode per manufacturer instructions (typically means antenna extended, fold or portrait slide open, but depends on form factor).
Note 2: The appropriate limits shall be populated in this column based on the device width.
Note 3: “Yes” applies if the device supports voice operation in the talking position against the head in any cellular radio mode.
Note 4: “No” would be applicable to data-centric devices that are not held up against the head, e.g., embedded laptop solutions.
TABLE B- |  | 724
LTE Band 30 Maximum C-TIS Level Requirements for the PCC in CA_30A-29A-66A for the Primary Mechanical Mode1
Reference OTA Test Plan Table 6-27
Device Held Up to Head for Voice (Yes/ No) | Test Position | PCC Channel | SCC1 Channel | SCC2 Channel | PCC DL RB Allocation | PCC RX Frequency (MHz) | Antenna Labels for PCC | Single Point Offset Test (SPOT) / Full Test (FT) | Single Point Offset Test Reference Test Case | PCC C-TIS (dBm) | PCC C-TIS Limit (dBm)2 | Pass / Fail / Info
Yes3 | FS | 9820 | 9720 | 66486 | 50 RB with RBstart=0 | 2355 |  |  |  |  | TBD
|  | 9820 | 9720 | 66786 | 50 RB with RBstart=0 | 2355 |  |  |  |  | TBD
|  | 9820 | 9720 | 67286 | 50 RB with RBstart=0 | 2355 |  |  |  |  | TBD
| HL | 9820 | 9720 | 66486 | 50 RB with RBstart=0 | 2355 |  |  |  |  | TBD
|  | 9820 | 9720 | 66786 | 50 RB with RBstart=0 | 2355 |  |  |  |  | TBD
|  | 9820 | 9720 | 67286 | 50 RB with RBstart=0 | 2355 |  |  |  |  | TBD
| HR | 9820 | 9720 | 66486 | 50 RB with RBstart=0 | 2355
|  | 9820 | 9720 | 66786 | 50 RB with RBstart=0 | 2355
|  | 9820 | 9720 | 67286 | 50 RB with RBstart=0 | 2355
No4 | FS | 9820 | 9720 | 66486 | 50 RB with RBstart=0 | 2355 |  |  |  |  | TBD
|  | 9820 | 9720 | 66786 | 50 RB with RBstart=0 | 2355 |  |  |  |  | TBD
|  | 9820 | 9720 | 67286 | 50 RB with RBstart=0 | 2355 |  |  |  |  | TBD
Note 1: Primary Mechanical Mode refers to device configured in preferred mode per manufacturer instructions (typically means antenna extended, fold or portrait slide open, but depends on form factor).
Note 2: The appropriate limits shall be populated in this column based on the device width.
Note 3: “Yes” applies if the device supports voice operation in the talking position against the head in any cellular radio mode.
Note 4: “No” would be applicable to data-centric devices that are not held up against the head, e.g., embedded laptop solutions.
TABLE B- |  | 725
LTE Band 29 Maximum C-TIS Level Requirements for the SCC1 in CA_30A-29A-66A for the Primary Mechanical Mode1
Reference OTA Test Plan Table 6-27
Device Held Up to Head for Voice (Yes/ No) | Test Position | PCC Channel | SCC1 Channel | SCC2 Channel | SCC1 DL RB Allocation | SCC1 RX Frequency (MHz) | Antenna Labels for SCC1 | Single Point Offset Test (SPOT) / Full Test (FT) | Single Point Offset Test Reference Test Case | SCC1 C-TIS (dBm) | SCC1 C-TIS Limit (dBm)2 | Pass / Fail / Info
Yes3 | FS | 9820 | 9720 | 66486 | 50 RB with RBstart=0 | 723 |  |  |  |  | TBD
|  | 9820 | 9720 | 66786 | 50 RB with RBstart=0 | 723 |  |  |  |  | TBD
|  | 9820 | 9720 | 67286 | 50 RB with RBstart=0 | 723 |  |  |  |  | TBD
| HL | 9820 | 9720 | 66486 | 50 RB with RBstart=0 | 723 |  |  |  |  | TBD
|  | 9820 | 9720 | 66786 | 50 RB with RBstart=0 | 723 |  |  |  |  | TBD
|  | 9820 | 9720 | 67286 | 50 RB with RBstart=0 | 723 |  |  |  |  | TBD
| HR | 9820 | 9720 | 66486 | 50 RB with RBstart=0 | 723
|  | 9820 | 9720 | 66786 | 50 RB with RBstart=0 | 723
|  | 9820 | 9720 | 67286 | 50 RB with RBstart=0 | 723
No4 | FS | 9820 | 9720 | 66486 | 50 RB with RBstart=0 | 723 |  |  |  |  | TBD
|  | 9820 | 9720 | 66786 | 50 RB with RBstart=0 | 723 |  |  |  |  | TBD
|  | 9820 | 9720 | 67286 | 50 RB with RBstart=0 | 723 |  |  |  |  | TBD
Note 1: Primary Mechanical Mode refers to device configured in preferred mode per manufacturer instructions (typically means antenna extended, fold or portrait slide open, but depends on form factor).
Note 2: The appropriate limits shall be populated in this column based on the device width.
Note 3: “Yes” applies if the device supports voice operation in the talking position against the head in any cellular radio mode.
Note 4: “No” would be applicable to data-centric devices that are not held up against the head, e.g., embedded laptop solutions.
TABLE B- |  | 726
LTE Band 66 Maximum C-TIS Level Requirements for the SCC2 in CA_30A-29A-66A for the Primary Mechanical Mode1
Reference OTA Test Plan Table 6-27
Device Held Up to Head for Voice (Yes/ No) | Test Position | PCC Channel | SCC1 Channel | SCC2 Channel | SCC2 DL RB Allocation | SCC2 RX Frequency (MHz) | Antenna Labels for SCC2 | Single Point Offset Test (SPOT) / Full Test (FT) | Single Point Offset Test Reference Test Case | SCC2 C-TIS (dBm) | SCC2 C-TIS Limit (dBm)2 | Pass / Fail / Info
Yes3 | FS | 9820 | 9720 | 66486 | 50 RB with RBstart=0 | 2115 |  |  |  |  | TBD
|  | 9820 | 9720 | 66786 | 50 RB with RBstart=0 | 2145
|  | 9820 | 9720 | 67086 | 50 RB with RBstart=0 | 2175 |  |  |  |  | TBD
|  | 9820 | 9720 | 67286 | 50 RB with RBstart=0 | 2195 |  |  |  |  | TBD
| HL | 9820 | 9720 | 66486 | 50 RB with RBstart=0 | 2115 |  |  |  |  | TBD
|  | 9820 | 9720 | 66786 | 50 RB with RBstart=0 | 2145 |  |  |  |  | TBD
|  | 9820 | 9720 | 67086 | 50 RB with RBstart=0 | 2175
|  | 9820 | 9720 | 67286 | 50 RB with RBstart=0 | 2195 |  |  |  |  | TBD
| HR | 9820 | 9720 | 66486 | 50 RB with RBstart=0 | 2115
|  | 9820 | 9720 | 66786 | 50 RB with RBstart=0 | 2145
|  | 9820 | 9720 | 67086 | 50 RB with RBstart=0 | 2175
|  | 9820 | 9720 | 67286 | 50 RB with RBstart=0 | 2195
No4 | FS | 9820 | 9720 | 66486 | 50 RB with RBstart=0 | 2115 |  |  |  |  | TBD
|  | 9820 | 9720 | 66786 | 50 RB with RBstart=0 | 2145 |  |  |  |  | TBD
|  | 9820 | 9720 | 67086 | 50 RB with RBstart=0 | 2175
|  | 9820 | 9720 | 67286 | 50 RB with RBstart=0 | 2195 |  |  |  |  | TBD
Note 1: Primary Mechanical Mode refers to device configured in preferred mode per manufacturer instructions (typically means antenna extended, fold or portrait slide open, but depends on form factor).
Note 2: The appropriate limits shall be populated in this column based on the device width.
Note 3: “Yes” applies if the device supports voice operation in the talking position against the head in any cellular radio mode.
Note 4: “No” would be applicable to data-centric devices that are not held up against the head, e.g., embedded laptop solutions.
TABLE B- |  | 727
LTE Band 30 Maximum C-TIS Level Requirements for the PCC in CA_30A-66C for the Primary Mechanical Mode1
Reference OTA Test Plan Table 6-27
Device Held Up to Head for Voice (Yes/ No) | Test Position | PCC Channel | SCC1 Channel | SCC2 Channel | PCC DL RB Allocation | PCC RX Frequency (MHz) | Antenna Labels for PCC | Single Point Offset Test (SPOT) / Full Test (FT) | Single Point Offset Test Reference Test Case | PCC C-TIS (dBm) | PCC C-TIS Limit (dBm)2 | Pass / Fail / Info
Yes3 | FS | 9820 | 66536 | 66734 | 50 RB with RBstart=0 | 2355 |  |  |  |  | TBD
|  | 9820 | 66786 | 66984 | 50 RB with RBstart=0 | 2355 |  |  |  |  | TBD
|  | 9820 | 67036 | 67234 | 50 RB with RBstart=0 | 2355 |  |  |  |  | TBD
| HL | 9820 | 66536 | 66734 | 50 RB with RBstart=0 | 2355 |  |  |  |  | TBD
|  | 9820 | 66786 | 66984 | 50 RB with RBstart=0 | 2355 |  |  |  |  | TBD
|  | 9820 | 67036 | 67234 | 50 RB with RBstart=0 | 2355 |  |  |  |  | TBD
| HR | 9820 | 66536 | 66734 | 50 RB with RBstart=0 | 2355
|  | 9820 | 66786 | 66984 | 50 RB with RBstart=0 | 2355
|  | 9820 | 67036 | 67234 | 50 RB with RBstart=0 | 2355
No4 | FS | 9820 | 66536 | 66734 | 50 RB with RBstart=0 | 2355 |  |  |  |  | TBD
|  | 9820 | 66786 | 66984 | 50 RB with RBstart=0 | 2355 |  |  |  |  | TBD
|  | 9820 | 67036 | 67234 | 50 RB with RBstart=0 | 2355 |  |  |  |  | TBD
Note 1: Primary Mechanical Mode refers to device configured in preferred mode per manufacturer instructions (typically means antenna extended, fold or portrait slide open, but depends on form factor).
Note 2: The appropriate limits shall be populated in this column based on the device width.
Note 3: “Yes” applies if the device supports voice operation in the talking position against the head in any cellular radio mode.
Note 4: “No” would be applicable to data-centric devices that are not held up against the head, e.g., embedded laptop solutions.
TABLE B- |  | 728
LTE Band 66 Maximum C-TIS Level Requirements for the SCC1 in CA_30A-66C for the Primary Mechanical Mode1
Reference OTA Test Plan Table 6-27
Device Held Up to Head for Voice (Yes/ No) | Test Position | PCC Channel | SCC1 Channel | SCC2 Channel | SCC1 DL RB Allocation | SCC1 RX Frequency (MHz) | Antenna Labels for SCC1 | Single Point Offset Test (SPOT) / Full Test (FT) | Single Point Offset Test Reference Test Case | SCC1 C-TIS (dBm) | SCC1 C-TIS Limit (dBm)2 | Pass / Fail / Info
Yes3 | FS | 9820 | 66536 | 66734 | 100 RB with RBstart=0 | 2120 |  |  |  |  | TBD
|  | 9820 | 66786 | 66984 | 100 RB with RBstart=0 | 2145 |  |  |  |  | TBD
|  | 9820 | 67036 | 67234 | 100 RB with RBstart=0 | 2170 |  |  |  |  | TBD
| HL | 9820 | 66536 | 66734 | 100 RB with RBstart=0 | 2120 |  |  |  |  | TBD
|  | 9820 | 66786 | 66984 | 100 RB with RBstart=0 | 2145 |  |  |  |  | TBD
|  | 9820 | 67036 | 67234 | 100 RB with RBstart=0 | 2170 |  |  |  |  | TBD
| HR | 9820 | 66536 | 66734 | 100 RB with RBstart=0 | 2120
|  | 9820 | 66786 | 66984 | 100 RB with RBstart=0 | 2145
|  | 9820 | 67036 | 67234 | 100 RB with RBstart=0 | 2170
No4 | FS | 9820 | 66536 | 66734 | 100 RB with RBstart=0 | 2120 |  |  |  |  | TBD
|  | 9820 | 66786 | 66984 | 100 RB with RBstart=0 | 2145 |  |  |  |  | TBD
|  | 9820 | 67036 | 67234 | 100 RB with RBstart=0 | 2170 |  |  |  |  | TBD
Note 1: Primary Mechanical Mode refers to device configured in preferred mode per manufacturer instructions (typically means antenna extended, fold or portrait slide open, but depends on form factor).
Note 2: The appropriate limits shall be populated in this column based on the device width.
Note 3: “Yes” applies if the device supports voice operation in the talking position against the head in any cellular radio mode.
Note 4: “No” would be applicable to data-centric devices that are not held up against the head, e.g., embedded laptop solutions.
TABLE B- |  | 729
LTE Band 66 Maximum C-TIS Level Requirements for the SCC2 in CA_30A-66C for the Primary Mechanical Mode1
Reference OTA Test Plan Table 6-27
Device Held Up to Head for Voice (Yes/ No) | Test Position | PCC Channel | SCC1 Channel | SCC2 Channel | SCC2 DL RB Allocation | SCC2 RX Frequency (MHz) | Antenna Labels for SCC2 | Single Point Offset Test (SPOT) / Full Test (FT) | Single Point Offset Test Reference Test Case | SCC2 C-TIS (dBm) | SCC2 C-TIS Limit (dBm)2 | Pass / Fail / Info
Yes3 | FS | 9820 | 66536 | 66734 | 100 RB with RBstart=0 | 2139.8 |  |  |  |  | TBD
|  | 9820 | 66786 | 66984 | 100 RB with RBstart=0 | 2164.8 |  |  |  |  | TBD
|  | 9820 | 67036 | 67234 | 100 RB with RBstart=0 | 2189.8 |  |  |  |  | TBD
| HL | 9820 | 66536 | 66734 | 100 RB with RBstart=0 | 2139.8 |  |  |  |  | TBD
|  | 9820 | 66786 | 66984 | 100 RB with RBstart=0 | 2164.8 |  |  |  |  | TBD
|  | 9820 | 67036 | 67234 | 100 RB with RBstart=0 | 2189.8 |  |  |  |  | TBD
| HR | 9820 | 66536 | 66734 | 100 RB with RBstart=0 | 2139.8
|  | 9820 | 66786 | 66984 | 100 RB with RBstart=0 | 2164.8
|  | 9820 | 67036 | 67234 | 100 RB with RBstart=0 | 2189.8
No4 | FS | 9820 | 66536 | 66734 | 100 RB with RBstart=0 | 2139.8 |  |  |  |  | TBD
|  | 9820 | 66786 | 66984 | 100 RB with RBstart=0 | 2164.8 |  |  |  |  | TBD
|  | 9820 | 67036 | 67234 | 100 RB with RBstart=0 | 2189.8 |  |  |  |  | TBD
Note 1: Primary Mechanical Mode refers to device configured in preferred mode per manufacturer instructions (typically means antenna extended, fold or portrait slide open, but depends on form factor).
Note 2: The appropriate limits shall be populated in this column based on the device width.
Note 3: “Yes” applies if the device supports voice operation in the talking position against the head in any cellular radio mode.
Note 4: “No” would be applicable to data-centric devices that are not held up against the head, e.g., embedded laptop solutions.
TABLE B- |  | 730
LTE Band 30 Maximum C-TIS Level Requirements for the PCC in CA_30A-66A-66A for the Primary Mechanical Mode1
Reference OTA Test Plan Table 6-27
Device Held Up to Head for Voice (Yes/ No) | Test Position | PCC Channel | SCC1 Channel | SCC2 Channel | PCC DL RB Allocation | PCC RX Frequency (MHz) | Antenna Labels for PCC | Single Point Offset Test (SPOT) / Full Test (FT) | Single Point Offset Test Reference Test Case | PCC C-TIS (dBm) | PCC C-TIS Limit (dBm)2 | Pass / Fail / Info
Yes3 | FS | 9820 | 66486 | 67286 | 50 RB with RBstart=0 | 2355 |  |  |  |  | TBD
|  | 9820 | 66786 | 66486 | 50 RB with RBstart=0 | 2355 |  |  |  |  | TBD
|  | 9820 | 67286 | 66786 | 50 RB with RBstart=0 | 2355 |  |  |  |  | TBD
| HL | 9820 | 66486 | 67286 | 50 RB with RBstart=0 | 2355 |  |  |  |  | TBD
|  | 9820 | 66786 | 66486 | 50 RB with RBstart=0 | 2355 |  |  |  |  | TBD
|  | 9820 | 67286 | 66786 | 50 RB with RBstart=0 | 2355 |  |  |  |  | TBD
| HR | 9820 | 66486 | 67286 | 50 RB with RBstart=0 | 2355
|  | 9820 | 66786 | 66486 | 50 RB with RBstart=0 | 2355
|  | 9820 | 67286 | 66786 | 50 RB with RBstart=0 | 2355
No4 | FS | 9820 | 66486 | 67286 | 50 RB with RBstart=0 | 2355 |  |  |  |  | TBD
|  | 9820 | 66786 | 66486 | 50 RB with RBstart=0 | 2355 |  |  |  |  | TBD
|  | 9820 | 67286 | 66786 | 50 RB with RBstart=0 | 2355 |  |  |  |  | TBD
Note 1: Primary Mechanical Mode refers to device configured in preferred mode per manufacturer instructions (typically means antenna extended, fold or portrait slide open, but depends on form factor).
Note 2: The appropriate limits shall be populated in this column based on the device width.
Note 3: “Yes” applies if the device supports voice operation in the talking position against the head in any cellular radio mode.
Note 4: “No” would be applicable to data-centric devices that are not held up against the head, e.g., embedded laptop solutions.
TABLE B- |  | 731
LTE Band 66 Maximum C-TIS Level Requirements for the SCC1 in CA_30A-66A-66A for the Primary Mechanical Mode1
Reference OTA Test Plan Table 6-27
Device Held Up to Head for Voice (Yes/ No) | Test Position | PCC Channel | SCC1 Channel | SCC2 Channel | SCC1 DL RB Allocation | SCC1 RX Frequency (MHz) | Antenna Labels for SCC1 | Single Point Offset Test (SPOT) / Full Test (FT) | Single Point Offset Test Reference Test Case | SCC1 C-TIS (dBm) | SCC1 C-TIS Limit (dBm)2 | Pass / Fail / Info
Yes3 | FS | 9820 | 66486 | 67286 | 50 RB with RBstart=0 | 2115 |  |  |  |  | TBD
|  | 9820 | 66786 | 66486 | 50 RB with RBstart=0 | 2145 |  |  |  |  | TBD
|  | 9820 | 67286 | 66786 | 50 RB with RBstart=0 | 2195 |  |  |  |  | TBD
| HL | 9820 | 66486 | 67286 | 50 RB with RBstart=0 | 2115 |  |  |  |  | TBD
|  | 9820 | 66786 | 66486 | 50 RB with RBstart=0 | 2145 |  |  |  |  | TBD
|  | 9820 | 67286 | 66786 | 50 RB with RBstart=0 | 2195 |  |  |  |  | TBD
| HR | 9820 | 66486 | 67286 | 50 RB with RBstart=0 | 2115
|  | 9820 | 66786 | 66486 | 50 RB with RBstart=0 | 2145
|  | 9820 | 67286 | 66786 | 50 RB with RBstart=0 | 2195
No4 | FS | 9820 | 66486 | 67286 | 50 RB with RBstart=0 | 2115 |  |  |  |  | TBD
|  | 9820 | 66786 | 66486 | 50 RB with RBstart=0 | 2145 |  |  |  |  | TBD
|  | 9820 | 67286 | 66786 | 50 RB with RBstart=0 | 2195 |  |  |  |  | TBD
Note 1: Primary Mechanical Mode refers to device configured in preferred mode per manufacturer instructions (typically means antenna extended, fold or portrait slide open, but depends on form factor).
Note 2: The appropriate limits shall be populated in this column based on the device width.
Note 3: “Yes” applies if the device supports voice operation in the talking position against the head in any cellular radio mode.
Note 4: “No” would be applicable to data-centric devices that are not held up against the head, e.g., embedded laptop solutions.
TABLE B- |  | 732
LTE Band 66 Maximum C-TIS Level Requirements for the SCC2 in CA_30A-66A-66A for the Primary Mechanical Mode1
Reference OTA Test Plan Table 6-27
Device Held Up to Head for Voice (Yes/ No) | Test Position | PCC Channel | SCC1 Channel | SCC2 Channel | SCC2 DL RB Allocation | SCC2 RX Frequency (MHz) | Antenna Labels for SCC2 | Single Point Offset Test (SPOT) / Full Test (FT) | Single Point Offset Test Reference Test Case | SCC2 C-TIS (dBm) | SCC2 C-TIS Limit (dBm)2 | Pass / Fail / Info
Yes3 | FS | 9820 | 66486 | 67286 | 50 RB with RBstart=0 | 2195 |  |  |  |  | TBD
|  | 9820 | 66486 | 67086 | 50 RB with RBstart=0 | 2175
|  | 9820 | 66786 | 66486 | 50 RB with RBstart=0 | 2115 |  |  |  |  | TBD
|  | 9820 | 67286 | 66786 | 50 RB with RBstart=0 | 2145 |  |  |  |  | TBD
| HL | 9820 | 66486 | 67286 | 50 RB with RBstart=0 | 2195 |  |  |  |  | TBD
|  | 9820 | 66486 | 67086 | 50 RB with RBstart=0 | 2175
|  | 9820 | 66786 | 66486 | 50 RB with RBstart=0 | 2115 |  |  |  |  | TBD
|  | 9820 | 67286 | 66786 | 50 RB with RBstart=0 | 2145 |  |  |  |  | TBD
| HR | 9820 | 66486 | 67286 | 50 RB with RBstart=0 | 2195
|  | 9820 | 66486 | 67086 | 50 RB with RBstart=0 | 2175
|  | 9820 | 66786 | 66486 | 50 RB with RBstart=0 | 2115
|  | 9820 | 67286 | 66786 | 50 RB with RBstart=0 | 2145
No4 | FS | 9820 | 66486 | 67286 | 50 RB with RBstart=0 | 2195 |  |  |  |  | TBD
|  | 9820 | 66486 | 67086 | 50 RB with RBstart=0 | 2175
|  | 9820 | 66786 | 66486 | 50 RB with RBstart=0 | 2115 |  |  |  |  | TBD
|  | 9820 | 67286 | 66786 | 50 RB with RBstart=0 | 2145 |  |  |  |  | TBD
Note 1: Primary Mechanical Mode refers to device configured in preferred mode per manufacturer instructions (typically means antenna extended, fold or portrait slide open, but depends on form factor).
Note 2: The appropriate limits shall be populated in this column based on the device width.
Note 3: “Yes” applies if the device supports voice operation in the talking position against the head in any cellular radio mode.
Note 4: “No” would be applicable to data-centric devices that are not held up against the head, e.g., embedded laptop solutions.
TABLE B- |  | 733
LTE Band 41 Maximum C-TIS Level Requirements for the PCC in CA_41D for the Primary Mechanical Mode1
Reference OTA Test Plan Table 6-27
Device Held Up to Head for Voice (Yes/ No) | Test Position | PCC Channel | SCC1 Channel | SCC2 Channel | PCC DL RB Allocation | PCC RX Frequency (MHz) | Antenna Labels for PCC | Single Point Offset Test (SPOT) / Full Test (FT) | Single Point Offset Test Reference Test Case | PCC C-TIS (dBm) | PCC C-TIS Limit (dBm)2 | Pass / Fail / Info
Yes3 | FS | 39750 | 39948 | 40146 | 100 RB with Rbstart = 0 | 2506 |  |  |  |  | TBD
|  | 40620 | 40422 | 40818 | 100 RB with Rbstart = 0 | 2593 |  |  |  |  | TBD
|  | 41490 | 41292 | 41094 | 100 RB with Rbstart = 0 | 2680 |  |  |  |  | TBD
| HL | 39750 | 39948 | 40146 | 100 RB with Rbstart = 0 | 2506 |  |  |  |  | TBD
|  | 40620 | 40422 | 40818 | 100 RB with Rbstart = 0 | 2593 |  |  |  |  | TBD
|  | 41490 | 41292 | 41094 | 100 RB with Rbstart = 0 | 2680 |  |  |  |  | TBD
| HR | 39750 | 39948 | 40146 | 100 RB with Rbstart = 0 | 2506
|  | 40620 | 40422 | 40818 | 100 RB with Rbstart = 0 | 2593
|  | 41490 | 41292 | 41094 | 100 RB with Rbstart = 0 | 2680
No4 | FS | 39750 | 39948 | 40146 | 100 RB with Rbstart = 0 | 2506 |  |  |  |  | TBD
|  | 40620 | 40422 | 40818 | 100 RB with Rbstart = 0 | 2593 |  |  |  |  | TBD
|  | 41490 | 41292 | 41094 | 100 RB with Rbstart = 0 | 2680 |  |  |  |  | TBD
Note 1: Primary Mechanical Mode refers to device configured in preferred mode per manufacturer instructions (typically means antenna extended, fold or portrait slide open, but depends on form factor).
Note 2: The appropriate limits shall be populated in this column based on the device width.
Note 3: “Yes” applies if the device supports voice operation in the talking position against the head in any cellular radio mode.
Note 4: “No” would be applicable to data-centric devices that are not held up against the head, e.g., embedded laptop solutions.
TABLE B- |  | 734
LTE Band 41 Maximum C-TIS Level Requirements for the SCC1 in CA_41D for the Primary Mechanical Mode1
Reference OTA Test Plan Table 6-27
Device Held Up to Head for Voice (Yes/ No) | Test Position | PCC Channel | SCC1 Channel | SCC2 Channel | SCC1 DL RB Allocation | SCC1 RX Frequency (MHz) | Antenna Labels for SCC1 | Single Point Offset Test (SPOT) / Full Test (FT) | Single Point Offset Test Reference Test Case | SCC1 C-TIS (dBm) | SCC1 C-TIS Limit (dBm)2 | Pass / Fail / Info
Yes3 | FS | 39750 | 39948 | 40146 | 100 RB with Rbstart = 0 | 2525.8 |  |  |  |  | TBD
|  | 40620 | 40422 | 40818 | 100 RB with Rbstart = 0 | 2632.6 |  |  |  |  | TBD
|  | 41490 | 41292 | 41094 | 100 RB with Rbstart = 0 | 2660.2 |  |  |  |  | TBD
| HL | 39750 | 39948 | 40146 | 100 RB with Rbstart = 0 | 2525.8 |  |  |  |  | TBD
|  | 40620 | 40422 | 40818 | 100 RB with Rbstart = 0 | 2632.6 |  |  |  |  | TBD
|  | 41490 | 41292 | 41094 | 100 RB with Rbstart = 0 | 2660.2 |  |  |  |  | TBD
| HR | 39750 | 39948 | 40146 | 100 RB with Rbstart = 0 | 2525.8
|  | 40620 | 40422 | 40818 | 100 RB with Rbstart = 0 | 2632.6
|  | 41490 | 41292 | 41094 | 100 RB with Rbstart = 0 | 2660.2
No4 | FS | 39750 | 39948 | 40146 | 100 RB with Rbstart = 0 | 2525.8 |  |  |  |  | TBD
|  | 40620 | 40422 | 40818 | 100 RB with Rbstart = 0 | 2632.6 |  |  |  |  | TBD
|  | 41490 | 41292 | 41094 | 100 RB with Rbstart = 0 | 2660.2 |  |  |  |  | TBD
Note 1: Primary Mechanical Mode refers to device configured in preferred mode per manufacturer instructions (typically means antenna extended, fold or portrait slide open, but depends on form factor).
Note 2: The appropriate limits shall be populated in this column based on the device width.
Note 3: “Yes” applies if the device supports voice operation in the talking position against the head in any cellular radio mode.
Note 4: “No” would be applicable to data-centric devices that are not held up against the head, e.g., embedded laptop solutions.
TABLE B- |  | 735
LTE Band 41 Maximum C-TIS Level Requirements for the SCC2 in CA_41D for the Primary Mechanical Mode1
Reference OTA Test Plan Table 6-27
Device Held Up to Head for Voice (Yes/ No) | Test Position | PCC Channel | SCC1 Channel | SCC2 Channel | SCC2 DL RB Allocation | SCC2 RX Frequency (MHz) | Antenna Labels for SCC2 | Single Point Offset Test (SPOT) / Full Test (FT) | Single Point Offset Test Reference Test Case | SCC2 C-TIS (dBm) | SCC2 C-TIS Limit (dBm)2 | Pass / Fail / Info
Yes3 | FS | 39750 | 39948 | 40146 | 100 RB with Rbstart = 0 | 2535.6 |  |  |  |  | TBD
|  | 40620 | 40422 | 40818 | 100 RB with Rbstart = 0 | 2612.8 |  |  |  |  | TBD
|  | 41490 | 41292 | 41094 | 100 RB with Rbstart = 0 | 2640.4 |  |  |  |  | TBD
| HL | 39750 | 39948 | 40146 | 100 RB with Rbstart = 0 | 2535.6 |  |  |  |  | TBD
|  | 40620 | 40422 | 40818 | 100 RB with Rbstart = 0 | 2612.8 |  |  |  |  | TBD
|  | 41490 | 41292 | 41094 | 100 RB with Rbstart = 0 | 2640.4 |  |  |  |  | TBD
| HR | 39750 | 39948 | 40146 | 100 RB with Rbstart = 0 | 2535.6
|  | 40620 | 40422 | 40818 | 100 RB with Rbstart = 0 | 2612.8
|  | 41490 | 41292 | 41094 | 100 RB with Rbstart = 0 | 2640.4
No4 | FS | 39750 | 39948 | 40146 | 100 RB with Rbstart = 0 | 2535.6 |  |  |  |  | TBD
|  | 40620 | 40422 | 40818 | 100 RB with Rbstart = 0 | 2612.8 |  |  |  |  | TBD
|  | 41490 | 41292 | 41094 | 100 RB with Rbstart = 0 | 2640.4 |  |  |  |  | TBD
Note 1: Primary Mechanical Mode refers to device configured in preferred mode per manufacturer instructions (typically means antenna extended, fold or portrait slide open, but depends on form factor).
Note 2: The appropriate limits shall be populated in this column based on the device width.
Note 3: “Yes” applies if the device supports voice operation in the talking position against the head in any cellular radio mode.
Note 4: “No” would be applicable to data-centric devices that are not held up against the head, e.g., embedded laptop solutions.
TABLE B- |  | 736
LTE Band 66 Maximum C-TIS Level Requirements for the PCC in CA_66A-2A-2A for the Primary Mechanical Mode1
Reference OTA Test Plan Table 6-27
Device Held Up to Head for Voice (Yes/ No) | Test Position | PCC Channel | SCC1 Channel | SCC2 Channel | PCC DL RB Allocation | PCC RX Frequency (MHz) | Antenna Labels for PCC | Single Point Offset Test (SPOT) / Full Test (FT) | Single Point Offset Test Reference Test Case | PCC C-TIS (dBm) | PCC C-TIS Limit (dBm)2 | Pass / Fail / Info
Yes3 | FS | 66486 | 650 | 900 | 50 RB with Rbstart = 0 | 2115 |  |  |  |  | TBD
|  | 66786 | 900 | 1150 | 50 RB with Rbstart = 0 | 2145 |  |  |  |  | TBD
|  | 67086 | 1150 | 650 | 50 RB with Rbstart = 0 | 2175 |  |  |  |  | TBD
| HL | 66486 | 650 | 900 | 50 RB with Rbstart = 0 | 2115 |  |  |  |  | TBD
|  | 66786 | 900 | 1150 | 50 RB with Rbstart = 0 | 2145 |  |  |  |  | TBD
|  | 67086 | 1150 | 650 | 50 RB with Rbstart = 0 | 2175 |  |  |  |  | TBD
| HR | 66486 | 650 | 900 | 50 RB with Rbstart = 0 | 2115
|  | 66786 | 900 | 1150 | 50 RB with Rbstart = 0 | 2145
|  | 67086 | 1150 | 650 | 50 RB with Rbstart = 0 | 2175
No4 | FS | 66486 | 650 | 900 | 50 RB with Rbstart = 0 | 2115 |  |  |  |  | TBD
|  | 66786 | 900 | 1150 | 50 RB with Rbstart = 0 | 2145 |  |  |  |  | TBD
|  | 67086 | 1150 | 650 | 50 RB with Rbstart = 0 | 2175 |  |  |  |  | TBD
Note 1: Primary Mechanical Mode refers to device configured in preferred mode per manufacturer instructions (typically means antenna extended, fold or portrait slide open, but depends on form factor).
Note 2: The appropriate limits shall be populated in this column based on the device width.
Note 3: “Yes” applies if the device supports voice operation in the talking position against the head in any cellular radio mode.
Note 4: “No” would be applicable to data-centric devices that are not held up against the head, e.g., embedded laptop solutions.
TABLE B- |  | 737
LTE Band 2 Maximum C-TIS Level Requirements for the SCC1 in CA_66A-2A-2A for the Primary Mechanical Mode1
Reference OTA Test Plan Table 6-27
Device Held Up to Head for Voice (Yes/ No) | Test Position | PCC Channel | SCC1 Channel | SCC2 Channel | SCC1 DL RB Allocation | SCC1 RX Frequency (MHz) | Antenna Labels for SCC1 | Single Point Offset Test (SPOT) / Full Test (FT) | Single Point Offset Test Reference Test Case | SCC1 C-TIS (dBm) | SCC1 C-TIS Limit (dBm)2 | Pass / Fail / Info
Yes3 | FS | 66486 | 650 | 900 | 50 RB with Rbstart = 0 | 1935 |  |  |  |  | TBD
|  | 66786 | 900 | 1150 | 50 RB with Rbstart = 0 | 1960 |  |  |  |  | TBD
|  | 67086 | 1150 | 650 | 50 RB with Rbstart = 0 | 1985 |  |  |  |  | TBD
| HL | 66486 | 650 | 900 | 50 RB with Rbstart = 0 | 1935 |  |  |  |  | TBD
|  | 66786 | 900 | 1150 | 50 RB with Rbstart = 0 | 1960 |  |  |  |  | TBD
|  | 67086 | 1150 | 650 | 50 RB with Rbstart = 0 | 1985 |  |  |  |  | TBD
| HR | 66486 | 650 | 900 | 50 RB with Rbstart = 0 | 1935
|  | 66786 | 900 | 1150 | 50 RB with Rbstart = 0 | 1960
|  | 67086 | 1150 | 650 | 50 RB with Rbstart = 0 | 1985
No4 | FS | 66486 | 650 | 900 | 50 RB with Rbstart = 0 | 1935 |  |  |  |  | TBD
|  | 66786 | 900 | 1150 | 50 RB with Rbstart = 0 | 1960 |  |  |  |  | TBD
|  | 67086 | 1150 | 650 | 50 RB with Rbstart = 0 | 1985 |  |  |  |  | TBD
Note 1: Primary Mechanical Mode refers to device configured in preferred mode per manufacturer instructions (typically means antenna extended, fold or portrait slide open, but depends on form factor).
Note 2: The appropriate limits shall be populated in this column based on the device width.
Note 3: “Yes” applies if the device supports voice operation in the talking position against the head in any cellular radio mode.
Note 4: “No” would be applicable to data-centric devices that are not held up against the head, e.g., embedded laptop solutions.
TABLE B- |  | 738
LTE Band 2 Maximum C-TIS Level Requirements for the SCC2 in CA_66A-2A-2A for the Primary Mechanical Mode1
Reference OTA Test Plan Table 6-27
Device Held Up to Head for Voice (Yes/ No) | Test Position | PCC Channel | SCC1 Channel | SCC2 Channel | SCC2 DL RB Allocation | SCC2 RX Frequency (MHz) | Antenna Labels for SCC2 | Single Point Offset Test (SPOT) / Full Test (FT) | Single Point Offset Test Reference Test Case | SCC2 C-TIS (dBm) | SCC2 C-TIS Limit (dBm)2 | Pass / Fail / Info
Yes3 | FS | 66486 | 650 | 900 | 50 RB with Rbstart = 0 | 1960 |  |  |  |  | TBD
|  | 66786 | 900 | 1150 | 50 RB with Rbstart = 0 | 1985 |  |  |  |  | TBD
|  | 67086 | 1150 | 650 | 50 RB with Rbstart = 0 | 1935 |  |  |  |  | TBD
| HL | 66486 | 650 | 900 | 50 RB with Rbstart = 0 | 1960 |  |  |  |  | TBD
|  | 66786 | 900 | 1150 | 50 RB with Rbstart = 0 | 1985 |  |  |  |  | TBD
|  | 67086 | 1150 | 650 | 50 RB with Rbstart = 0 | 1935 |  |  |  |  | TBD
| HR | 66486 | 650 | 900 | 50 RB with Rbstart = 0 | 1960
|  | 66786 | 900 | 1150 | 50 RB with Rbstart = 0 | 1985
|  | 67086 | 1150 | 650 | 50 RB with Rbstart = 0 | 1935
No4 | FS | 66486 | 650 | 900 | 50 RB with Rbstart = 0 | 1960 |  |  |  |  | TBD
|  | 66786 | 900 | 1150 | 50 RB with Rbstart = 0 | 1985 |  |  |  |  | TBD
|  | 67086 | 1150 | 650 | 50 RB with Rbstart = 0 | 1935 |  |  |  |  | TBD
Note 1: Primary Mechanical Mode refers to device configured in preferred mode per manufacturer instructions (typically means antenna extended, fold or portrait slide open, but depends on form factor).
Note 2: The appropriate limits shall be populated in this column based on the device width.
Note 3: “Yes” applies if the device supports voice operation in the talking position against the head in any cellular radio mode.
Note 4: “No” would be applicable to data-centric devices that are not held up against the head, e.g., embedded laptop solutions.
TABLE B- |  | 739
LTE Band 66 Maximum C-TIS Level Requirements for the PCC in CA_66A-2A-5A for the Primary Mechanical Mode1
Reference OTA Test Plan Table 6-27
Device Held Up to Head for Voice (Yes/ No) | Test Position | PCC Channel | SCC1 Channel | SCC2 Channel | PCC DL RB Allocation | PCC RX Frequency (MHz) | Antenna Labels for PCC | Single Point Offset Test (SPOT) / Full Test (FT) | Single Point Offset Test Reference Test Case | PCC C-TIS (dBm) | PCC C-TIS Limit (dBm)2 | Pass / Fail / Info
Yes3 | FS | 66486 | 650 | 2450 | 50 RB with Rbstart = 0 | 2115 |  |  |  |  | TBD
|  | 66786 | 900 | 2525 | 50 RB with Rbstart = 0 | 2145 |  |  |  |  | TBD
|  | 67086 | 1150 | 2600 | 50 RB with Rbstart = 0 | 2175 |  |  |  |  | TBD
| HL | 66486 | 650 | 2450 | 50 RB with Rbstart = 0 | 2115 |  |  |  |  | TBD
|  | 66786 | 900 | 2525 | 50 RB with Rbstart = 0 | 2145 |  |  |  |  | TBD
|  | 67086 | 1150 | 2600 | 50 RB with Rbstart = 0 | 2175 |  |  |  |  | TBD
| HR | 66486 | 650 | 2450 | 50 RB with Rbstart = 0 | 2115
|  | 66786 | 900 | 2525 | 50 RB with Rbstart = 0 | 2145
|  | 67086 | 1150 | 2600 | 50 RB with Rbstart = 0 | 2175
No4 | FS | 66486 | 650 | 2450 | 50 RB with Rbstart = 0 | 2115 |  |  |  |  | TBD
|  | 66786 | 900 | 2525 | 50 RB with Rbstart = 0 | 2145 |  |  |  |  | TBD
|  | 67086 | 1150 | 2600 | 50 RB with Rbstart = 0 | 2175 |  |  |  |  | TBD
Note 1: Primary Mechanical Mode refers to device configured in preferred mode per manufacturer instructions (typically means antenna extended, fold or portrait slide open, but depends on form factor).
Note 2: The appropriate limits shall be populated in this column based on the device width.
Note 3: “Yes” applies if the device supports voice operation in the talking position against the head in any cellular radio mode.
Note 4: “No” would be applicable to data-centric devices that are not held up against the head, e.g., embedded laptop solutions.
TABLE B- |  | 740
LTE Band 2 Maximum C-TIS Level Requirements for the SCC1 in CA_66A-2A-5A for the Primary Mechanical Mode1
Reference OTA Test Plan Table 6-27
Device Held Up to Head for Voice (Yes/ No) | Test Position | PCC Channel | SCC1 Channel | SCC2 Channel | SCC1 DL RB Allocation | SCC1 RX Frequency (MHz) | Antenna Labels for SCC1 | Single Point Offset Test (SPOT) / Full Test (FT) | Single Point Offset Test Reference Test Case | SCC1 C-TIS (dBm) | SCC1 C-TIS Limit (dBm)2 | Pass / Fail / Info
Yes3 | FS | 66486 | 650 | 2450 | 50 RB with Rbstart = 0 | 1935 |  |  |  |  | TBD
|  | 66786 | 900 | 2525 | 50 RB with Rbstart = 0 | 1960 |  |  |  |  | TBD
|  | 67086 | 1150 | 2600 | 50 RB with Rbstart = 0 | 1985 |  |  |  |  | TBD
| HL | 66486 | 650 | 2450 | 50 RB with Rbstart = 0 | 1935 |  |  |  |  | TBD
|  | 66786 | 900 | 2525 | 50 RB with Rbstart = 0 | 1960 |  |  |  |  | TBD
|  | 67086 | 1150 | 2600 | 50 RB with Rbstart = 0 | 1985 |  |  |  |  | TBD
| HR | 66486 | 650 | 2450 | 50 RB with Rbstart = 0 | 1935
|  | 66786 | 900 | 2525 | 50 RB with Rbstart = 0 | 1960
|  | 67086 | 1150 | 2600 | 50 RB with Rbstart = 0 | 1985
No4 | FS | 66486 | 650 | 2450 | 50 RB with Rbstart = 0 | 1935 |  |  |  |  | TBD
|  | 66786 | 900 | 2525 | 50 RB with Rbstart = 0 | 1960 |  |  |  |  | TBD
|  | 67086 | 1150 | 2600 | 50 RB with Rbstart = 0 | 1985 |  |  |  |  | TBD
Note 1: Primary Mechanical Mode refers to device configured in preferred mode per manufacturer instructions (typically means antenna extended, fold or portrait slide open, but depends on form factor).
Note 2: The appropriate limits shall be populated in this column based on the device width.
Note 3: “Yes” applies if the device supports voice operation in the talking position against the head in any cellular radio mode.
Note 4: “No” would be applicable to data-centric devices that are not held up against the head, e.g., embedded laptop solutions.
TABLE B- |  | 741
LTE Band 5 Maximum C-TIS Level Requirements for the SCC2 in CA_66A-2A-5A for the Primary Mechanical Mode1
Reference OTA Test Plan Table 6-27
Device Held Up to Head for Voice (Yes/ No) | Test Position | PCC Channel | SCC1 Channel | SCC2 Channel | SCC2 DL RB Allocation | SCC2 RX Frequency (MHz) | Antenna Labels for SCC2 | Single Point Offset Test (SPOT) / Full Test (FT) | Single Point Offset Test Reference Test Case | SCC2 C-TIS (dBm) | SCC2 C-TIS Limit (dBm)2 | Pass / Fail / Info
Yes3 | FS | 66486 | 650 | 2450 | 50 RB with Rbstart = 0 | 874 |  |  |  |  | TBD
|  | 66786 | 900 | 2525 | 50 RB with Rbstart = 0 | 881.5 |  |  |  |  | TBD
|  | 67086 | 1150 | 2600 | 50 RB with Rbstart = 0 | 889 |  |  |  |  | TBD
| HL | 66486 | 650 | 2450 | 50 RB with Rbstart = 0 | 874 |  |  |  |  | TBD
|  | 66786 | 900 | 2525 | 50 RB with Rbstart = 0 | 881.5 |  |  |  |  | TBD
|  | 67086 | 1150 | 2600 | 50 RB with Rbstart = 0 | 889 |  |  |  |  | TBD
| HR | 66486 | 650 | 2450 | 50 RB with Rbstart = 0 | 874
|  | 66786 | 900 | 2525 | 50 RB with Rbstart = 0 | 881.5
|  | 67086 | 1150 | 2600 | 50 RB with Rbstart = 0 | 889
No4 | FS | 66486 | 650 | 2450 | 50 RB with Rbstart = 0 | 874 |  |  |  |  | TBD
|  | 66786 | 900 | 2525 | 50 RB with Rbstart = 0 | 881.5 |  |  |  |  | TBD
|  | 67086 | 1150 | 2600 | 50 RB with Rbstart = 0 | 889 |  |  |  |  | TBD
Note 1: Primary Mechanical Mode refers to device configured in preferred mode per manufacturer instructions (typically means antenna extended, fold or portrait slide open, but depends on form factor).
Note 2: The appropriate limits shall be populated in this column based on the device width.
Note 3: “Yes” applies if the device supports voice operation in the talking position against the head in any cellular radio mode.
Note 4: “No” would be applicable to data-centric devices that are not held up against the head, e.g., embedded laptop solutions.
TABLE B- |  | 742
LTE Band 66 Maximum C-TIS Level Requirements for the PCC in CA_66A-2A-12A for the Primary Mechanical Mode1
Reference OTA Test Plan Table 6-27
Device Held Up to Head for Voice (Yes/ No) | Test Position | PCC Channel | SCC1 Channel | SCC2 Channel | PCC DL RB Allocation | PCC RX Frequency (MHz) | Antenna Labels for PCC | Single Point Offset Test (SPOT) / Full Test (FT) | Single Point Offset Test Reference Test Case | PCC C-TIS (dBm) | PCC C-TIS Limit (dBm)2 | Pass / Fail / Info
Yes3 | FS | 66486 | 650 | 5035 | 50 RB with Rbstart = 0 | 2115 |  |  |  |  | TBD
|  | 66786 | 900 | 5095 | 50 RB with Rbstart = 0 | 2145 |  |  |  |  | TBD
|  | 67086 | 1150 | 5155 | 50 RB with Rbstart = 0 | 2175 |  |  |  |  | TBD
| HL | 66486 | 650 | 5035 | 50 RB with Rbstart = 0 | 2115 |  |  |  |  | TBD
|  | 66786 | 900 | 5095 | 50 RB with Rbstart = 0 | 2145 |  |  |  |  | TBD
|  | 67086 | 1150 | 5155 | 50 RB with Rbstart = 0 | 2175 |  |  |  |  | TBD
| HR | 66486 | 650 | 5035 | 50 RB with Rbstart = 0 | 2115
|  | 66786 | 900 | 5095 | 50 RB with Rbstart = 0 | 2145
|  | 67086 | 1150 | 5155 | 50 RB with Rbstart = 0 | 2175
No4 | FS | 66486 | 650 | 5035 | 50 RB with Rbstart = 0 | 2115 |  |  |  |  | TBD
|  | 66786 | 900 | 5095 | 50 RB with Rbstart = 0 | 2145 |  |  |  |  | TBD
|  | 67086 | 1150 | 5155 | 50 RB with Rbstart = 0 | 2175 |  |  |  |  | TBD
Note 1: Primary Mechanical Mode refers to device configured in preferred mode per manufacturer instructions (typically means antenna extended, fold or portrait slide open, but depends on form factor).
Note 2: The appropriate limits shall be populated in this column based on the device width.
Note 3: “Yes” applies if the device supports voice operation in the talking position against the head in any cellular radio mode.
Note 4: “No” would be applicable to data-centric devices that are not held up against the head, e.g., embedded laptop solutions.
TABLE B- |  | 743
LTE Band 2 Maximum C-TIS Level Requirements for the SCC1 in CA_66A-2A-12A for the Primary Mechanical Mode1
Reference OTA Test Plan Table 6-27
Device Held Up to Head for Voice (Yes/ No) | Test Position | PCC Channel | SCC1 Channel | SCC2 Channel | SCC1 DL RB Allocation | SCC1 RX Frequency (MHz) | Antenna Labels for SCC1 | Single Point Offset Test (SPOT) / Full Test (FT) | Single Point Offset Test Reference Test Case | SCC1 C-TIS (dBm) | SCC1 C-TIS Limit (dBm)2 | Pass / Fail / Info
Yes3 | FS | 66486 | 650 | 5035 | 50 RB with Rbstart = 0 | 1935 |  |  |  |  | TBD
|  | 66786 | 900 | 5095 | 50 RB with Rbstart = 0 | 1960 |  |  |  |  | TBD
|  | 67086 | 1150 | 5155 | 50 RB with Rbstart = 0 | 1985 |  |  |  |  | TBD
| HL | 66486 | 650 | 5035 | 50 RB with Rbstart = 0 | 1935 |  |  |  |  | TBD
|  | 66786 | 900 | 5095 | 50 RB with Rbstart = 0 | 1960 |  |  |  |  | TBD
|  | 67086 | 1150 | 5155 | 50 RB with Rbstart = 0 | 1985 |  |  |  |  | TBD
| HR | 66486 | 650 | 5035 | 50 RB with Rbstart = 0 | 1935
|  | 66786 | 900 | 5095 | 50 RB with Rbstart = 0 | 1960
|  | 67086 | 1150 | 5155 | 50 RB with Rbstart = 0 | 1985
No4 | FS | 66486 | 650 | 5035 | 50 RB with Rbstart = 0 | 1935 |  |  |  |  | TBD
|  | 66786 | 900 | 5095 | 50 RB with Rbstart = 0 | 1960 |  |  |  |  | TBD
|  | 67086 | 1150 | 5155 | 50 RB with Rbstart = 0 | 1985 |  |  |  |  | TBD
Note 1: Primary Mechanical Mode refers to device configured in preferred mode per manufacturer instructions (typically means antenna extended, fold or portrait slide open, but depends on form factor).
Note 2: The appropriate limits shall be populated in this column based on the device width.
Note 3: “Yes” applies if the device supports voice operation in the talking position against the head in any cellular radio mode.
Note 4: “No” would be applicable to data-centric devices that are not held up against the head, e.g., embedded laptop solutions.
TABLE B- |  | 744
LTE Band 12 Maximum C-TIS Level Requirements for the SCC2 in CA_66A-2A-12A for the Primary Mechanical Mode1
Reference OTA Test Plan Table 6-27
Device Held Up to Head for Voice (Yes/ No) | Test Position | PCC Channel | SCC1 Channel | SCC2 Channel | SCC2 DL RB Allocation | SCC2 RX Frequency (MHz) | Antenna Labels for SCC2 | Single Point Offset Test (SPOT) / Full Test (FT) | Single Point Offset Test Reference Test Case | SCC2 C-TIS (dBm) | SCC2 C-TIS Limit (dBm)2 | Pass / Fail / Info
Yes3 | FS | 66486 | 650 | 5035 | 25 RB with Rbstart = 0 | 731.5 |  |  |  |  | TBD
|  | 66786 | 900 | 5095 | 25 RB with Rbstart = 0 | 737.5 |  |  |  |  | TBD
|  | 67086 | 1150 | 5155 | 25 RB with Rbstart = 0 | 743.5 |  |  |  |  | TBD
| HL | 66486 | 650 | 5035 | 25 RB with Rbstart = 0 | 731.5 |  |  |  |  | TBD
|  | 66786 | 900 | 5095 | 25 RB with Rbstart = 0 | 737.5 |  |  |  |  | TBD
|  | 67086 | 1150 | 5155 | 25 RB with Rbstart = 0 | 743.5 |  |  |  |  | TBD
| HR | 66486 | 650 | 5035 | 25 RB with Rbstart = 0 | 731.5
|  | 66786 | 900 | 5095 | 25 RB with Rbstart = 0 | 737.5
|  | 67086 | 1150 | 5155 | 25 RB with Rbstart = 0 | 743.5
No4 | FS | 66486 | 650 | 5035 | 25 RB with Rbstart = 0 | 731.5 |  |  |  |  | TBD
|  | 66786 | 900 | 5095 | 25 RB with Rbstart = 0 | 737.5 |  |  |  |  | TBD
|  | 67086 | 1150 | 5155 | 25 RB with Rbstart = 0 | 743.5 |  |  |  |  | TBD
Note 1: Primary Mechanical Mode refers to device configured in preferred mode per manufacturer instructions (typically means antenna extended, fold or portrait slide open, but depends on form factor).
Note 2: The appropriate limits shall be populated in this column based on the device width.
Note 3: “Yes” applies if the device supports voice operation in the talking position against the head in any cellular radio mode.
Note 4: “No” would be applicable to data-centric devices that are not held up against the head, e.g., embedded laptop solutions.
TABLE B- |  | 745
LTE Band 66 Maximum C-TIS Level Requirements for the PCC in CA_66A-2A-13A for the Primary Mechanical Mode1
Reference OTA Test Plan Table 6-27
Device Held Up to Head for Voice (Yes/ No) | Test Position | PCC Channel | SCC1 Channel | SCC2 Channel | PCC DL RB Allocation | PCC RX Frequency (MHz) | Antenna Labels for PCC | Single Point Offset Test (SPOT) / Full Test (FT) | Single Point Offset Test Reference Test Case | PCC C-TIS (dBm) | PCC C-TIS Limit (dBm)2 | Pass / Fail / Info
Yes3 | FS | 66486 | 650 | 5230 | 50 RB with Rbstart = 0 | 2115 |  |  |  |  | TBD
|  | 66786 | 900 | 5230 | 50 RB with Rbstart = 0 | 2145 |  |  |  |  | TBD
|  | 67086 | 1150 | 5230 | 50 RB with Rbstart = 0 | 2175 |  |  |  |  | TBD
| HL | 66486 | 650 | 5230 | 50 RB with Rbstart = 0 | 2115 |  |  |  |  | TBD
|  | 66786 | 900 | 5230 | 50 RB with Rbstart = 0 | 2145 |  |  |  |  | TBD
|  | 67086 | 1150 | 5230 | 50 RB with Rbstart = 0 | 2175 |  |  |  |  | TBD
| HR | 66486 | 650 | 5230 | 50 RB with Rbstart = 0 | 2115
|  | 66786 | 900 | 5230 | 50 RB with Rbstart = 0 | 2145
|  | 67086 | 1150 | 5230 | 50 RB with Rbstart = 0 | 2175
No4 | FS | 66486 | 650 | 5230 | 50 RB with Rbstart = 0 | 2115 |  |  |  |  | TBD
|  | 66786 | 900 | 5230 | 50 RB with Rbstart = 0 | 2145 |  |  |  |  | TBD
|  | 67086 | 1150 | 5230 | 50 RB with Rbstart = 0 | 2175 |  |  |  |  | TBD
Note 1: Primary Mechanical Mode refers to device configured in preferred mode per manufacturer instructions (typically means antenna extended, fold or portrait slide open, but depends on form factor).
Note 2: The appropriate limits shall be populated in this column based on the device width.
Note 3: “Yes” applies if the device supports voice operation in the talking position against the head in any cellular radio mode.
Note 4: “No” would be applicable to data-centric devices that are not held up against the head, e.g., embedded laptop solutions.
TABLE B- |  | 746
LTE Band 2 Maximum C-TIS Level Requirements for the SCC1 in CA_66A-2A-13A for the Primary Mechanical Mode1
Reference OTA Test Plan Table 6-27
Device Held Up to Head for Voice (Yes/ No) | Test Position | PCC Channel | SCC1 Channel | SCC2 Channel | SCC1 DL RB Allocation | SCC1 RX Frequency (MHz) | Antenna Labels for SCC1 | Single Point Offset Test (SPOT) / Full Test (FT) | Single Point Offset Test Reference Test Case | SCC1 C-TIS (dBm) | SCC1 C-TIS Limit (dBm)2 | Pass / Fail / Info
Yes3 | FS | 66486 | 650 | 5230 | 50 RB with Rbstart = 0 | 1935 |  |  |  |  | TBD
|  | 66786 | 900 | 5230 | 50 RB with Rbstart = 0 | 1960 |  |  |  |  | TBD
|  | 67086 | 1150 | 5230 | 50 RB with Rbstart = 0 | 1985 |  |  |  |  | TBD
| HL | 66486 | 650 | 5230 | 50 RB with Rbstart = 0 | 1935 |  |  |  |  | TBD
|  | 66786 | 900 | 5230 | 50 RB with Rbstart = 0 | 1960 |  |  |  |  | TBD
|  | 67086 | 1150 | 5230 | 50 RB with Rbstart = 0 | 1985 |  |  |  |  | TBD
| HR | 66486 | 650 | 5230 | 50 RB with Rbstart = 0 | 1935
|  | 66786 | 900 | 5230 | 50 RB with Rbstart = 0 | 1960
|  | 67086 | 1150 | 5230 | 50 RB with Rbstart = 0 | 1985
No4 | FS | 66486 | 650 | 5230 | 50 RB with Rbstart = 0 | 1935 |  |  |  |  | TBD
|  | 66786 | 900 | 5230 | 50 RB with Rbstart = 0 | 1960 |  |  |  |  | TBD
|  | 67086 | 1150 | 5230 | 50 RB with Rbstart = 0 | 1985 |  |  |  |  | TBD
Note 1: Primary Mechanical Mode refers to device configured in preferred mode per manufacturer instructions (typically means antenna extended, fold or portrait slide open, but depends on form factor).
Note 2: The appropriate limits shall be populated in this column based on the device width.
Note 3: “Yes” applies if the device supports voice operation in the talking position against the head in any cellular radio mode.
Note 4: “No” would be applicable to data-centric devices that are not held up against the head, e.g., embedded laptop solutions.
TABLE B- |  | 747
LTE Band 13 Maximum C-TIS Level Requirements for the SCC2 in CA_66A-2A-13A for the Primary Mechanical Mode1
Reference OTA Test Plan Table 6-27
Device Held Up to Head for Voice (Yes/ No) | Test Position | PCC Channel | SCC1 Channel | SCC2 Channel | SCC2 DL RB Allocation | SCC2 RX Frequency (MHz) | Antenna Labels for SCC2 | Single Point Offset Test (SPOT) / Full Test (FT) | Single Point Offset Test Reference Test Case | SCC2 C-TIS (dBm) | SCC2 C-TIS Limit (dBm)2 | Pass / Fail / Info
Yes3 | FS | 66486 | 650 | 5230 | 50 RB with Rbstart = 0 | 751 |  |  |  |  | TBD
|  | 66786 | 900 | 5230 | 50 RB with Rbstart = 0 | 751 |  |  |  |  | TBD
|  | 67086 | 1150 | 5230 | 50 RB with Rbstart = 0 | 751 |  |  |  |  | TBD
| HL | 66486 | 650 | 5230 | 50 RB with Rbstart = 0 | 751 |  |  |  |  | TBD
|  | 66786 | 900 | 5230 | 50 RB with Rbstart = 0 | 751 |  |  |  |  | TBD
|  | 67086 | 1150 | 5230 | 50 RB with Rbstart = 0 | 751 |  |  |  |  | TBD
| HR | 66486 | 650 | 5230 | 50 RB with Rbstart = 0 | 751
|  | 66786 | 900 | 5230 | 50 RB with Rbstart = 0 | 751
|  | 67086 | 1150 | 5230 | 50 RB with Rbstart = 0 | 751
No4 | FS | 66486 | 650 | 5230 | 50 RB with Rbstart = 0 | 751 |  |  |  |  | TBD
|  | 66786 | 900 | 5230 | 50 RB with Rbstart = 0 | 751 |  |  |  |  | TBD
|  | 67086 | 1150 | 5230 | 50 RB with Rbstart = 0 | 751 |  |  |  |  | TBD
Note 1: Primary Mechanical Mode refers to device configured in preferred mode per manufacturer instructions (typically means antenna extended, fold or portrait slide open, but depends on form factor).
Note 2: The appropriate limits shall be populated in this column based on the device width.
Note 3: “Yes” applies if the device supports voice operation in the talking position against the head in any cellular radio mode.
Note 4: “No” would be applicable to data-centric devices that are not held up against the head, e.g., embedded laptop solutions.
TABLE B- |  | 748
LTE Band 66 Maximum C-TIS Level Requirements for the PCC in CA_66C-2A for the Primary Mechanical Mode1
Reference OTA Test Plan Table 6-27
Device Held Up to Head for Voice (Yes/ No) | Test Position | PCC Channel | SCC1 Channel | SCC2 Channel | PCC DL RB Allocation | PCC RX Frequency (MHz) | Antenna Labels for PCC | Single Point Offset Test (SPOT) / Full Test (FT) | Single Point Offset Test Reference Test Case | PCC C-TIS (dBm) | PCC C-TIS Limit (dBm)2 | Pass / Fail / Info
Yes3 | FS | 66536 | 66738 | 650 | 100 RB with Rbstart = 0 | 2120 |  |  |  |  | TBD
|  | 66786 | 66984 | 900 | 100 RB with Rbstart = 0 | 2145 |  |  |  |  | TBD
|  | 67036 | 67234 | 1150 | 100 RB with Rbstart = 0 | 2170 |  |  |  |  | TBD
| HL | 66536 | 66738 | 650 | 100 RB with Rbstart = 0 | 2120 |  |  |  |  | TBD
|  | 66786 | 66984 | 900 | 100 RB with Rbstart = 0 | 2145 |  |  |  |  | TBD
|  | 67036 | 67234 | 1150 | 100 RB with Rbstart = 0 | 2170 |  |  |  |  | TBD
| HR | 66536 | 66738 | 650 | 100 RB with Rbstart = 0 | 2120
|  | 66786 | 66984 | 900 | 100 RB with Rbstart = 0 | 2145
|  | 67036 | 67234 | 1150 | 100 RB with Rbstart = 0 | 2170
No4 | FS | 66536 | 66738 | 650 | 100 RB with Rbstart = 0 | 2120 |  |  |  |  | TBD
|  | 66786 | 66984 | 900 | 100 RB with Rbstart = 0 | 2145 |  |  |  |  | TBD
|  | 67036 | 67234 | 1150 | 100 RB with Rbstart = 0 | 2170 |  |  |  |  | TBD
Note 1: Primary Mechanical Mode refers to device configured in preferred mode per manufacturer instructions (typically means antenna extended, fold or portrait slide open, but depends on form factor).
Note 2: The appropriate limits shall be populated in this column based on the device width.
Note 3: “Yes” applies if the device supports voice operation in the talking position against the head in any cellular radio mode.
Note 4: “No” would be applicable to data-centric devices that are not held up against the head, e.g., embedded laptop solutions.
TABLE B- |  | 749
LTE Band 66 Maximum C-TIS Level Requirements for the SCC1 in CA_66C-2A for the Primary Mechanical Mode1
Reference OTA Test Plan Table 6-27
Device Held Up to Head for Voice (Yes/ No) | Test Position | PCC Channel | SCC1 Channel | SCC2 Channel | SCC1 DL RB Allocation | SCC1 RX Frequency (MHz) | Antenna Labels for SCC1 | Single Point Offset Test (SPOT) / Full Test (FT) | Single Point Offset Test Reference Test Case | SCC1 C-TIS (dBm) | SCC1 C-TIS Limit (dBm)2 | Pass / Fail / Info
Yes3 | FS | 66536 | 66738 | 650 | 100 RB with Rbstart = 0 | 2139.8 |  |  |  |  | TBD
|  | 66786 | 66984 | 900 | 100 RB with Rbstart = 0 | 2164.8 |  |  |  |  | TBD
|  | 67036 | 67234 | 1150 | 100 RB with Rbstart = 0 | 2189.8 |  |  |  |  | TBD
| HL | 66536 | 66738 | 650 | 100 RB with Rbstart = 0 | 2139.8 |  |  |  |  | TBD
|  | 66786 | 66984 | 900 | 100 RB with Rbstart = 0 | 2164.8 |  |  |  |  | TBD
|  | 67036 | 67234 | 1150 | 100 RB with Rbstart = 0 | 2189.8 |  |  |  |  | TBD
| HR | 66536 | 66738 | 650 | 100 RB with Rbstart = 0 | 2139.8
|  | 66786 | 66984 | 900 | 100 RB with Rbstart = 0 | 2164.8
|  | 67036 | 67234 | 1150 | 100 RB with Rbstart = 0 | 2189.8
No4 | FS | 66536 | 66738 | 650 | 100 RB with Rbstart = 0 | 2139.8 |  |  |  |  | TBD
|  | 66786 | 66984 | 900 | 100 RB with Rbstart = 0 | 2164.8 |  |  |  |  | TBD
|  | 67036 | 67234 | 1150 | 100 RB with Rbstart = 0 | 2189.8 |  |  |  |  | TBD
Note 1: Primary Mechanical Mode refers to device configured in preferred mode per manufacturer instructions (typically means antenna extended, fold or portrait slide open, but depends on form factor).
Note 2: The appropriate limits shall be populated in this column based on the device width.
Note 3: “Yes” applies if the device supports voice operation in the talking position against the head in any cellular radio mode.
Note 4: “No” would be applicable to data-centric devices that are not held up against the head, e.g., embedded laptop solutions.
TABLE B- |  | 750
LTE Band 2 Maximum C-TIS Level Requirements for the SCC2 in CA_66C-2A for the Primary Mechanical Mode1
Reference OTA Test Plan Table 6-27
Device Held Up to Head for Voice (Yes/ No) | Test Position | PCC Channel | SCC1 Channel | SCC2 Channel | SCC2 DL RB Allocation | SCC2 RX Frequency (MHz) | Antenna Labels for SCC2 | Single Point Offset Test (SPOT) / Full Test (FT) | Single Point Offset Test Reference Test Case | SCC2 C-TIS (dBm) | SCC2 C-TIS Limit (dBm)2 | Pass / Fail / Info
Yes3 | FS | 66536 | 66738 | 650 | 50 RB with Rbstart = 0 | 1935 |  |  |  |  | TBD
|  | 66786 | 66984 | 900 | 50 RB with Rbstart = 0 | 1960 |  |  |  |  | TBD
|  | 67036 | 67234 | 1150 | 50 RB with Rbstart = 0 | 1985 |  |  |  |  | TBD
| HL | 66536 | 66738 | 650 | 50 RB with Rbstart = 0 | 1935 |  |  |  |  | TBD
|  | 66786 | 66984 | 900 | 50 RB with Rbstart = 0 | 1960 |  |  |  |  | TBD
|  | 67036 | 67234 | 1150 | 50 RB with Rbstart = 0 | 1985 |  |  |  |  | TBD
| HR | 66536 | 66738 | 650 | 50 RB with Rbstart = 0 | 1935
|  | 66786 | 66984 | 900 | 50 RB with Rbstart = 0 | 1960
|  | 67036 | 67234 | 1150 | 50 RB with Rbstart = 0 | 1985
No4 | FS | 66536 | 66738 | 650 | 50 RB with Rbstart = 0 | 1935 |  |  |  |  | TBD
|  | 66786 | 66984 | 900 | 50 RB with Rbstart = 0 | 1960 |  |  |  |  | TBD
|  | 67036 | 67234 | 1150 | 50 RB with Rbstart = 0 | 1985 |  |  |  |  | TBD
Note 1: Primary Mechanical Mode refers to device configured in preferred mode per manufacturer instructions (typically means antenna extended, fold or portrait slide open, but depends on form factor).
Note 2: The appropriate limits shall be populated in this column based on the device width.
Note 3: “Yes” applies if the device supports voice operation in the talking position against the head in any cellular radio mode.
Note 4: “No” would be applicable to data-centric devices that are not held up against the head, e.g., embedded laptop solutions.
TABLE B- |  | 751
LTE Band 66 Maximum C-TIS Level Requirements for the PCC in CA_66A-2A-66A for the Primary Mechanical Mode1
Reference OTA Test Plan Table 6-27
Device Held Up to Head for Voice (Yes/ No) | Test Position | PCC Channel | SCC1 Channel | SCC2 Channel | PCC DL RB Allocation | PCC RX Frequency (MHz) | Antenna Labels for PCC | Single Point Offset Test (SPOT) / Full Test (FT) | Single Point Offset Test Reference Test Case | PCC C-TIS (dBm) | PCC C-TIS Limit (dBm)2 | Pass / Fail / Info
Yes3 | FS | 66486 | 650 | 67286 | 50 RB with Rbstart = 0 | 2115 |  |  |  |  | TBD
|  | 66786 | 900 | 66486 | 50 RB with Rbstart = 0 | 2145
|  | 67086 | 1150 | 66786 | 50 RB with Rbstart = 0 | 2175 |  |  |  |  | TBD
| HL | 66486 | 650 | 67286 | 50 RB with Rbstart = 0 | 2115 |  |  |  |  | TBD
|  | 66786 | 900 | 66486 | 50 RB with Rbstart = 0 | 2145
|  | 67086 | 1150 | 66786 | 50 RB with Rbstart = 0 | 2175 |  |  |  |  | TBD
| HR | 66486 | 650 | 67286 | 50 RB with Rbstart = 0 | 2115
|  | 66786 | 900 | 66486 | 50 RB with Rbstart = 0 | 2145
|  | 67086 | 1150 | 66786 | 50 RB with Rbstart = 0 | 2175
No4 | FS | 66486 | 650 | 67286 | 50 RB with Rbstart = 0 | 2115 |  |  |  |  | TBD
|  | 66786 | 900 | 66486 | 50 RB with Rbstart = 0 | 2145 |  |  |  |  | TBD
|  | 67086 | 1150 | 66786 | 50 RB with Rbstart = 0 | 2175 |  |  |  |  | TBD
Note 1: Primary Mechanical Mode refers to device configured in preferred mode per manufacturer instructions (typically means antenna extended, fold or portrait slide open, but depends on form factor).
Note 2: The appropriate limits shall be populated in this column based on the device width.
Note 3: “Yes” applies if the device supports voice operation in the talking position against the head in any cellular radio mode.
Note 4: “No” would be applicable to data-centric devices that are not held up against the head, e.g., embedded laptop solutions.
TABLE B- |  | 752
LTE Band 2 Maximum C-TIS Level Requirements for the SCC1 in CA_66A-2A-66A for the Primary Mechanical Mode1
Reference OTA Test Plan Table 6-27
Device Held Up to Head for Voice (Yes/ No) | Test Position | PCC Channel | SCC1 Channel | SCC2 Channel | SCC1 DL RB Allocation | SCC1 RX Frequency (MHz) | Antenna Labels for SCC1 | Single Point Offset Test (SPOT) / Full Test (FT) | Single Point Offset Test Reference Test Case | SCC1 C-TIS (dBm) | SCC1 C-TIS Limit (dBm)2 | Pass / Fail / Info
Yes3 | FS | 66486 | 650 | 67286 | 50 RB with Rbstart = 0 | 1935 |  |  |  |  | TBD
|  | 66786 | 900 | 66486 | 50 RB with Rbstart = 0 | 1960
|  | 67086 | 1150 | 66786 | 50 RB with Rbstart = 0 | 1985 |  |  |  |  | TBD
| HL | 66486 | 650 | 67286 | 50 RB with Rbstart = 0 | 1935 |  |  |  |  | TBD
|  | 66786 | 900 | 66486 | 50 RB with Rbstart = 0 | 1960
|  | 67086 | 1150 | 66786 | 50 RB with Rbstart = 0 | 1985 |  |  |  |  | TBD
| HR | 66486 | 650 | 67286 | 50 RB with Rbstart = 0 | 1935
|  | 66786 | 900 | 66486 | 50 RB with Rbstart = 0 | 1960
|  | 67086 | 1150 | 66786 | 50 RB with Rbstart = 0 | 1985
|  | 66486 | 900 | 67086 | 50 RB with Rbstart = 0 | 1960 |  |  |  |  | TBD
|  | 66786 | 900 | 66486 | 50 RB with Rbstart = 0 | 1960
|  | 67086 | 1150 | 66786 | 50 RB with Rbstart = 0 | 1985 |  |  |  |  | TBD
Note 1: Primary Mechanical Mode refers to device configured in preferred mode per manufacturer instructions (typically means antenna extended, fold or portrait slide open, but depends on form factor).
Note 2: The appropriate limits shall be populated in this column based on the device width.
Note 3: “Yes” applies if the device supports voice operation in the talking position against the head in any cellular radio mode.
Note 4: “No” would be applicable to data-centric devices that are not held up against the head, e.g., embedded laptop solutions.
TABLE B- |  | 753
LTE Band 66 Maximum C-TIS Level Requirements for the SCC2 in CA_66A-2A-66A for the Primary Mechanical Mode1
Reference OTA Test Plan Table 6-27
Device Held Up to Head for Voice (Yes/ No) | Test Position | PCC Channel | SCC1 Channel | SCC2 Channel | SCC2 DL RB Allocation | SCC2 RX Frequency (MHz) | Antenna Labels for SCC2 | Single Point Offset Test (SPOT) / Full Test (FT) | Single Point Offset Test Reference Test Case | SCC2 C-TIS (dBm) | SCC2 C-TIS Limit (dBm)2 | Pass / Fail / Info
Yes3 | FS | 66486 | 650 | 67286 | 50 RB with Rbstart = 0 | 2195 |  |  |  |  | TBD
|  | 66486 | 900 | 67086 | 50 RB with Rbstart = 0 | 2175 |  |  |  |  | TBD
|  | 66786 | 900 | 66486 | 50 RB with Rbstart = 0 | 2115
|  | 67086 | 1150 | 66786 | 50 RB with Rbstart = 0 | 2145 |  |  |  |  | TBD
| HL | 66486 | 650 | 67286 | 50 RB with Rbstart = 0 | 2195 |  |  |  |  | TBD
|  | 66486 | 900 | 67086 | 50 RB with Rbstart = 0 | 2175 |  |  |  |  | TBD
|  | 66786 | 900 | 66486 | 50 RB with Rbstart = 0 | 2115
|  | 67086 | 1150 | 66786 | 50 RB with Rbstart = 0 | 2145 |  |  |  |  | TBD
| HR | 66486 | 650 | 67286 | 50 RB with Rbstart = 0 | 2195
|  | 66486 | 900 | 67086 | 50 RB with Rbstart = 0 | 2175
|  | 66786 | 900 | 66486 | 50 RB with Rbstart = 0 | 2115
|  | 67086 | 1150 | 66786 | 50 RB with Rbstart = 0 | 2145
No4 | FS | 66486 | 650 | 67286 | 50 RB with Rbstart = 0 | 2195 |  |  |  |  | TBD
|  | 66486 | 900 | 67086 | 50 RB with Rbstart = 0 | 2175 |  |  |  |  | TBD
|  | 66786 | 900 | 66486 | 50 RB with Rbstart = 0 | 2115
|  | 67086 | 1150 | 66786 | 50 RB with Rbstart = 0 | 2145 |  |  |  |  | TBD
Note 1: Primary Mechanical Mode refers to device configured in preferred mode per manufacturer instructions (typically means antenna extended, fold or portrait slide open, but depends on form factor).
Note 2: The appropriate limits shall be populated in this column based on the device width.
Note 3: “Yes” applies if the device supports voice operation in the talking position against the head in any cellular radio mode.
Note 4: “No” would be applicable to data-centric devices that are not held up against the head, e.g., embedded laptop solutions.
TABLE B- |  | 754
LTE Band 66 Maximum C-TIS Level Requirements for the PCC in CA_66A-5A-5A for the Primary Mechanical Mode1
Reference OTA Test Plan Table 6-27
Device Held Up to Head for Voice (Yes/ No) | Test Position | PCC Channel | SCC1 Channel | SCC2 Channel | PCC DL RB Allocation | PCC RX Frequency (MHz) | Antenna Labels for PCC | Single Point Offset Test (SPOT) / Full Test (FT) | Single Point Offset Test Reference Test Case | PCC C-TIS (dBm) | PCC C-TIS Limit (dBm)2 | Pass / Fail / Info
Yes3 | FS | 66486 | 2425 | 2525 | 50 RB with Rbstart = 0 | 2115 |  |  |  |  | TBD
|  | 66786 | 2525 | 2625 | 50 RB with Rbstart = 0 | 2145 |  |  |  |  | TBD
|  | 67086 | 2625 | 2425 | 50 RB with Rbstart = 0 | 2175 |  |  |  |  | TBD
| HL | 66486 | 2425 | 2525 | 50 RB with Rbstart = 0 | 2115 |  |  |  |  | TBD
|  | 66786 | 2525 | 2625 | 50 RB with Rbstart = 0 | 2145 |  |  |  |  | TBD
|  | 67086 | 2625 | 2425 | 50 RB with Rbstart = 0 | 2175 |  |  |  |  | TBD
| HR | 66486 | 2425 | 2525 | 50 RB with Rbstart = 0 | 2115
|  | 66786 | 2525 | 2625 | 50 RB with Rbstart = 0 | 2145
|  | 67086 | 2625 | 2425 | 50 RB with Rbstart = 0 | 2175
No4 | FS | 66486 | 2425 | 2525 | 50 RB with Rbstart = 0 | 2115 |  |  |  |  | TBD
|  | 66786 | 2525 | 2625 | 50 RB with Rbstart = 0 | 2145 |  |  |  |  | TBD
|  | 67086 | 2625 | 2425 | 50 RB with Rbstart = 0 | 2175 |  |  |  |  | TBD
Note 1: Primary Mechanical Mode refers to device configured in preferred mode per manufacturer instructions (typically means antenna extended, fold or portrait slide open, but depends on form factor).
Note 2: The appropriate limits shall be populated in this column based on the device width.
Note 3: “Yes” applies if the device supports voice operation in the talking position against the head in any cellular radio mode.
Note 4: “No” would be applicable to data-centric devices that are not held up against the head, e.g., embedded laptop solutions.
TABLE B- |  | 755
LTE Band 5 Maximum C-TIS Level Requirements for the SCC1 in CA_66A-5A-5A for the Primary Mechanical Mode1
Reference OTA Test Plan Table 6-27
Device Held Up to Head for Voice (Yes/ No) | Test Position | PCC Channel | SCC1 Channel | SCC2 Channel | SCC1 DL RB Allocation | SCC1 RX Frequency (MHz) | Antenna Labels for SCC1 | Single Point Offset Test (SPOT) / Full Test (FT) | Single Point Offset Test Reference Test Case | SCC1 C-TIS (dBm) | SCC1 C-TIS Limit (dBm)2 | Pass / Fail / Info
Yes3 | FS | 66486 | 2425 | 2525 | 25 RB with Rbstart = 0 | 871.5 |  |  |  |  | TBD
|  | 66786 | 2525 | 2625 | 25 RB with Rbstart = 0 | 881.5 |  |  |  |  | TBD
|  | 67086 | 2625 | 2425 | 25 RB with Rbstart = 0 | 891.5 |  |  |  |  | TBD
| HL | 66486 | 2425 | 2525 | 25 RB with Rbstart = 0 | 871.5 |  |  |  |  | TBD
|  | 66786 | 2525 | 2625 | 25 RB with Rbstart = 0 | 881.5 |  |  |  |  | TBD
|  | 67086 | 2625 | 2425 | 25 RB with Rbstart = 0 | 891.5 |  |  |  |  | TBD
| HR | 66486 | 2425 | 2525 | 25 RB with Rbstart = 0 | 871.5
|  | 66786 | 2525 | 2625 | 25 RB with Rbstart = 0 | 881.5
|  | 67086 | 2625 | 2425 | 25 RB with Rbstart = 0 | 891.5
No4 | FS | 66486 | 2425 | 2525 | 25 RB with Rbstart = 0 | 871.5 |  |  |  |  | TBD
|  | 66786 | 2525 | 2625 | 25 RB with Rbstart = 0 | 881.5 |  |  |  |  | TBD
|  | 67086 | 2625 | 2425 | 25 RB with Rbstart = 0 | 891.5 |  |  |  |  | TBD
Note 1: Primary Mechanical Mode refers to device configured in preferred mode per manufacturer instructions (typically means antenna extended, fold or portrait slide open, but depends on form factor).
Note 2: The appropriate limits shall be populated in this column based on the device width.
Note 3: “Yes” applies if the device supports voice operation in the talking position against the head in any cellular radio mode.
Note 4: “No” would be applicable to data-centric devices that are not held up against the head, e.g., embedded laptop solutions.
TABLE B- |  | 756
LTE Band 5 Maximum C-TIS Level Requirements for the SCC2 in CA_66A-5A-5A for the Primary Mechanical Mode1
Reference OTA Test Plan Table 6-27
Device Held Up to Head for Voice (Yes/ No) | Test Position | PCC Channel | SCC1 Channel | SCC2 Channel | SCC2 DL RB Allocation | SCC2 RX Frequency (MHz) | Antenna Labels for SCC2 | Single Point Offset Test (SPOT) / Full Test (FT) | Single Point Offset Test Reference Test Case | SCC2 C-TIS (dBm) | SCC2 C-TIS Limit (dBm)2 | Pass / Fail / Info
Yes3 | FS | 66486 | 2425 | 2525 | 25 RB with Rbstart = 0 | 881.5 |  |  |  |  | TBD
|  | 66786 | 2525 | 2625 | 25 RB with Rbstart = 0 | 891.5 |  |  |  |  | TBD
|  | 67086 | 2625 | 2425 | 25 RB with Rbstart = 0 | 871.5 |  |  |  |  | TBD
| HL | 66486 | 2425 | 2525 | 25 RB with Rbstart = 0 | 881.5 |  |  |  |  | TBD
|  | 66786 | 2525 | 2625 | 25 RB with Rbstart = 0 | 891.5 |  |  |  |  | TBD
|  | 67086 | 2625 | 2425 | 25 RB with Rbstart = 0 | 871.5 |  |  |  |  | TBD
| HR | 66486 | 2425 | 2525 | 25 RB with Rbstart = 0 | 881.5
|  | 66786 | 2525 | 2625 | 25 RB with Rbstart = 0 | 891.5
|  | 67086 | 2625 | 2425 | 25 RB with Rbstart = 0 | 871.5
No4 | FS | 66486 | 2425 | 2525 | 25 RB with Rbstart = 0 | 881.5 |  |  |  |  | TBD
|  | 66786 | 2525 | 2625 | 25 RB with Rbstart = 0 | 891.5 |  |  |  |  | TBD
|  | 67086 | 2625 | 2425 | 25 RB with Rbstart = 0 | 871.5 |  |  |  |  | TBD
Note 1: Primary Mechanical Mode refers to device configured in preferred mode per manufacturer instructions (typically means antenna extended, fold or portrait slide open, but depends on form factor).
Note 2: The appropriate limits shall be populated in this column based on the device width.
Note 3: “Yes” applies if the device supports voice operation in the talking position against the head in any cellular radio mode.
Note 4: “No” would be applicable to data-centric devices that are not held up against the head, e.g., embedded laptop solutions.
TABLE B- |  | 757
LTE Band 66 Maximum C-TIS Level Requirements for the PCC in CA_66A-5A-30A for the Primary Mechanical Mode1
Reference OTA Test Plan Table 6-27
Device Held Up to Head for Voice (Yes/ No) | Test Position | PCC Channel | SCC1 Channel | SCC2 Channel | PCC DL RB Allocation | PCC RX Frequency (MHz) | Antenna Labels for PCC | Single Point Offset Test (SPOT) / Full Test (FT) | Single Point Offset Test Reference Test Case | PCC C-TIS (dBm) | PCC C-TIS Limit (dBm)2 | Pass / Fail / Info
Yes3 | FS | 66486 | 2425 | 9820 | 50 RB with Rbstart = 0 | 2115 |  |  |  |  | TBD
|  | 66786 | 2525 | 9820 | 50 RB with Rbstart = 0 | 2145 |  |  |  |  | TBD
|  | 67086 | 2625 | 9820 | 50 RB with Rbstart = 0 | 2175 |  |  |  |  | TBD
| HL | 66486 | 2425 | 9820 | 50 RB with Rbstart = 0 | 2115 |  |  |  |  | TBD
|  | 66786 | 2525 | 9820 | 50 RB with Rbstart = 0 | 2145 |  |  |  |  | TBD
|  | 67086 | 2625 | 9820 | 50 RB with Rbstart = 0 | 2175 |  |  |  |  | TBD
| HR | 66486 | 2425 | 9820 | 50 RB with Rbstart = 0 | 2115
|  | 66786 | 2525 | 9820 | 50 RB with Rbstart = 0 | 2145
|  | 67086 | 2625 | 9820 | 50 RB with Rbstart = 0 | 2175
No4 | FS | 66486 | 2425 | 9820 | 50 RB with Rbstart = 0 | 2115 |  |  |  |  | TBD
|  | 66786 | 2525 | 9820 | 50 RB with Rbstart = 0 | 2145 |  |  |  |  | TBD
|  | 67086 | 2625 | 9820 | 50 RB with Rbstart = 0 | 2175 |  |  |  |  | TBD
Note 1: Primary Mechanical Mode refers to device configured in preferred mode per manufacturer instructions (typically means antenna extended, fold or portrait slide open, but depends on form factor).
Note 2: The appropriate limits shall be populated in this column based on the device width.
Note 3: “Yes” applies if the device supports voice operation in the talking position against the head in any cellular radio mode.
Note 4: “No” would be applicable to data-centric devices that are not held up against the head, e.g., embedded laptop solutions.
TABLE B- |  | 758
LTE Band 5 Maximum C-TIS Level Requirements for the SCC1 in CA_66A-5A-30A for the Primary Mechanical Mode1
Reference OTA Test Plan Table 6-27
Device Held Up to Head for Voice (Yes/ No) | Test Position | PCC Channel | SCC1 Channel | SCC2 Channel | SCC1 DL RB Allocation | SCC1 RX Frequency (MHz) | Antenna Labels for SCC1 | Single Point Offset Test (SPOT) / Full Test (FT) | Single Point Offset Test Reference Test Case | SCC1 C-TIS (dBm) | SCC1 C-TIS Limit (dBm)2 | Pass / Fail / Info
Yes3 | FS | 66486 | 2450 | 9820 | 50 RB with Rbstart = 0 | 874 |  |  |  |  | TBD
|  | 66786 | 2525 | 9820 | 50 RB with Rbstart = 0 | 881.5 |  |  |  |  | TBD
|  | 67086 | 2600 | 9820 | 50 RB with Rbstart = 0 | 889 |  |  |  |  | TBD
| HL | 66486 | 2450 | 9820 | 50 RB with Rbstart = 0 | 874 |  |  |  |  | TBD
|  | 66786 | 2525 | 9820 | 50 RB with Rbstart = 0 | 881.5 |  |  |  |  | TBD
|  | 67086 | 2600 | 9820 | 50 RB with Rbstart = 0 | 889 |  |  |  |  | TBD
| HR | 66486 | 2450 | 9820 | 50 RB with Rbstart = 0 | 874
|  | 66786 | 2525 | 9820 | 50 RB with Rbstart = 0 | 881.5
|  | 67086 | 2600 | 9820 | 50 RB with Rbstart = 0 | 889
No4 | FS | 66486 | 2450 | 9820 | 50 RB with Rbstart = 0 | 874 |  |  |  |  | TBD
|  | 66786 | 2525 | 9820 | 50 RB with Rbstart = 0 | 881.5 |  |  |  |  | TBD
|  | 67086 | 2600 | 9820 | 50 RB with Rbstart = 0 | 889 |  |  |  |  | TBD
Note 1: Primary Mechanical Mode refers to device configured in preferred mode per manufacturer instructions (typically means antenna extended, fold or portrait slide open, but depends on form factor).
Note 2: The appropriate limits shall be populated in this column based on the device width.
Note 3: “Yes” applies if the device supports voice operation in the talking position against the head in any cellular radio mode.
Note 4: “No” would be applicable to data-centric devices that are not held up against the head, e.g., embedded laptop solutions.
TABLE B- |  | 759
LTE Band 30 Maximum C-TIS Level Requirements for the SCC2 in CA_66A-5A-30A for the Primary Mechanical Mode1
Reference OTA Test Plan Table 6-27
Device Held Up to Head for Voice (Yes/ No) | Test Position | PCC Channel | SCC1 Channel | SCC2 Channel | SCC2 DL RB Allocation | SCC2 RX Frequency (MHz) | Antenna Labels for SCC2 | Single Point Offset Test (SPOT) / Full Test (FT) | Single Point Offset Test Reference Test Case | SCC2 C-TIS (dBm) | SCC2 C-TIS Limit (dBm)2 | Pass / Fail / Info
Yes3 | FS | 66486 | 2450 | 9820 | 50 RB with Rbstart = 0 | 2355 |  |  |  |  | TBD
|  | 66786 | 2525 | 9820 | 50 RB with Rbstart = 0 | 2355 |  |  |  |  | TBD
|  | 67086 | 2600 | 9820 | 50 RB with Rbstart = 0 | 2355 |  |  |  |  | TBD
| HL | 66486 | 2450 | 9820 | 50 RB with Rbstart = 0 | 2355 |  |  |  |  | TBD
|  | 66786 | 2525 | 9820 | 50 RB with Rbstart = 0 | 2355 |  |  |  |  | TBD
|  | 67086 | 2600 | 9820 | 50 RB with Rbstart = 0 | 2355 |  |  |  |  | TBD
| HR | 66486 | 2450 | 9820 | 50 RB with Rbstart = 0 | 2355
|  | 66786 | 2525 | 9820 | 50 RB with Rbstart = 0 | 2355
|  | 67086 | 2600 | 9820 | 50 RB with Rbstart = 0 | 2355
No4 | FS | 66486 | 2450 | 9820 | 50 RB with Rbstart = 0 | 2355 |  |  |  |  | TBD
|  | 66786 | 2525 | 9820 | 50 RB with Rbstart = 0 | 2355 |  |  |  |  | TBD
|  | 67086 | 2600 | 9820 | 50 RB with Rbstart = 0 | 2355 |  |  |  |  | TBD
Note 1: Primary Mechanical Mode refers to device configured in preferred mode per manufacturer instructions (typically means antenna extended, fold or portrait slide open, but depends on form factor).
Note 2: The appropriate limits shall be populated in this column based on the device width.
Note 3: “Yes” applies if the device supports voice operation in the talking position against the head in any cellular radio mode.
Note 4: “No” would be applicable to data-centric devices that are not held up against the head, e.g., embedded laptop solutions.
TABLE B- |  | 760
LTE Band 66 Maximum C-TIS Level Requirements for the PCC in CA_66C-5A for the Primary Mechanical Mode1
Reference OTA Test Plan Table 6-27
Device Held Up to Head for Voice (Yes/ No) | Test Position | PCC Channel | SCC1 Channel | SCC2 Channel | PCC DL RB Allocation | PCC RX Frequency (MHz) | Antenna Labels for PCC | Single Point Offset Test (SPOT) / Full Test (FT) | Single Point Offset Test Reference Test Case | PCC C-TIS (dBm) | PCC C-TIS Limit (dBm)2 | Pass / Fail / Info
Yes3 | FS | 66536 | 66734 | 2450 | 100 RB with Rbstart = 0 | 2120 |  |  |  |  | TBD
|  | 66786 | 66984 | 2525 | 100 RB with Rbstart = 0 | 2145 |  |  |  |  | TBD
|  | 67036 | 67234 | 2600 | 100 RB with Rbstart = 0 | 2170 |  |  |  |  | TBD
| HL | 66536 | 66734 | 2450 | 100 RB with Rbstart = 0 | 2120 |  |  |  |  | TBD
|  | 66786 | 66984 | 2525 | 100 RB with Rbstart = 0 | 2145 |  |  |  |  | TBD
|  | 67036 | 67234 | 2600 | 100 RB with Rbstart = 0 | 2170 |  |  |  |  | TBD
| HR | 66536 | 66734 | 2450 | 100 RB with Rbstart = 0 | 2120
|  | 66786 | 66984 | 2525 | 100 RB with Rbstart = 0 | 2145
|  | 67036 | 67234 | 2600 | 100 RB with Rbstart = 0 | 2170
No4 | FS | 66536 | 66734 | 2450 | 100 RB with Rbstart = 0 | 2120 |  |  |  |  | TBD
|  | 66786 | 66984 | 2525 | 100 RB with Rbstart = 0 | 2145 |  |  |  |  | TBD
|  | 67036 | 67234 | 2600 | 100 RB with Rbstart = 0 | 2170 |  |  |  |  | TBD
Note 1: Primary Mechanical Mode refers to device configured in preferred mode per manufacturer instructions (typically means antenna extended, fold or portrait slide open, but depends on form factor).
Note 2: The appropriate limits shall be populated in this column based on the device width.
Note 3: “Yes” applies if the device supports voice operation in the talking position against the head in any cellular radio mode.
Note 4: “No” would be applicable to data-centric devices that are not held up against the head, e.g., embedded laptop solutions.
TABLE B- |  | 761
LTE Band 66 Maximum C-TIS Level Requirements for the SCC1 in CA_66C-5A for the Primary Mechanical Mode1
Reference OTA Test Plan Table 6-27
Device Held Up to Head for Voice (Yes/ No) | Test Position | PCC Channel | SCC1 Channel | SCC2 Channel | SCC1 DL RB Allocation | SCC1 RX Frequency (MHz) | Antenna Labels for SCC1 | Single Point Offset Test (SPOT) / Full Test (FT) | Single Point Offset Test Reference Test Case | SCC1 C-TIS (dBm) | SCC1 C-TIS Limit (dBm)2 | Pass / Fail / Info
Yes3 | FS | 66536 | 66734 | 2450 | 100 RB with Rbstart = 0 | 2139.8 |  |  |  |  | TBD
|  | 66786 | 66984 | 2525 | 100 RB with Rbstart = 0 | 2164.8 |  |  |  |  | TBD
|  | 67036 | 67234 | 2600 | 100 RB with Rbstart = 0 | 2189.8 |  |  |  |  | TBD
| HL | 66536 | 66734 | 2450 | 100 RB with Rbstart = 0 | 2139.8 |  |  |  |  | TBD
|  | 66786 | 66984 | 2525 | 100 RB with Rbstart = 0 | 2164.8 |  |  |  |  | TBD
|  | 67036 | 67234 | 2600 | 100 RB with Rbstart = 0 | 2189.8 |  |  |  |  | TBD
| HR | 66536 | 66734 | 2450 | 100 RB with Rbstart = 0 | 2139.8
|  | 66786 | 66984 | 2525 | 100 RB with Rbstart = 0 | 2164.8
|  | 67036 | 67234 | 2600 | 100 RB with Rbstart = 0 | 2189.8
No4 | FS | 66536 | 66734 | 2450 | 100 RB with Rbstart = 0 | 2139.8 |  |  |  |  | TBD
|  | 66786 | 66984 | 2525 | 100 RB with Rbstart = 0 | 2164.8 |  |  |  |  | TBD
|  | 67036 | 67234 | 2600 | 100 RB with Rbstart = 0 | 2189.8 |  |  |  |  | TBD
Note 1: Primary Mechanical Mode refers to device configured in preferred mode per manufacturer instructions (typically means antenna extended, fold or portrait slide open, but depends on form factor).
Note 2: The appropriate limits shall be populated in this column based on the device width.
Note 3: “Yes” applies if the device supports voice operation in the talking position against the head in any cellular radio mode.
Note 4: “No” would be applicable to data-centric devices that are not held up against the head, e.g., embedded laptop solutions.
TABLE B- |  | 762
LTE Band 5 Maximum C-TIS Level Requirements for the SCC2 in CA_66C-5A for the Primary Mechanical Mode1
Reference OTA Test Plan Table 6-27
Device Held Up to Head for Voice (Yes/ No) | Test Position | PCC Channel | SCC1 Channel | SCC2 Channel | SCC2 DL RB Allocation | SCC2 RX Frequency (MHz) | Antenna Labels for SCC2 | Single Point Offset Test (SPOT) / Full Test (FT) | Single Point Offset Test Reference Test Case | SCC2 C-TIS (dBm) | SCC2 C-TIS Limit (dBm)2 | Pass / Fail / Info
Yes3 | FS | 66536 | 66734 | 2450 | 50 RB with Rbstart = 0 | 874 |  |  |  |  | TBD
|  | 66786 | 66984 | 2525 | 50 RB with Rbstart = 0 | 881.5 |  |  |  |  | TBD
|  | 67036 | 67234 | 2600 | 50 RB with Rbstart = 0 | 889 |  |  |  |  | TBD
| HL | 66536 | 66734 | 2450 | 50 RB with Rbstart = 0 | 874 |  |  |  |  | TBD
|  | 66786 | 66984 | 2525 | 50 RB with Rbstart = 0 | 881.5 |  |  |  |  | TBD
|  | 67036 | 67234 | 2600 | 50 RB with Rbstart = 0 | 889 |  |  |  |  | TBD
| HR | 66536 | 66734 | 2450 | 50 RB with Rbstart = 0 | 874
|  | 66786 | 66984 | 2525 | 50 RB with Rbstart = 0 | 881.5
|  | 67036 | 67234 | 2600 | 50 RB with Rbstart = 0 | 889
No4 | FS | 66536 | 66734 | 2450 | 50 RB with Rbstart = 0 | 874 |  |  |  |  | TBD
|  | 66786 | 66984 | 2525 | 50 RB with Rbstart = 0 | 881.5 |  |  |  |  | TBD
|  | 67036 | 67234 | 2600 | 50 RB with Rbstart = 0 | 889 |  |  |  |  | TBD
Note 1: Primary Mechanical Mode refers to device configured in preferred mode per manufacturer instructions (typically means antenna extended, fold or portrait slide open, but depends on form factor).
Note 2: The appropriate limits shall be populated in this column based on the device width.
Note 3: “Yes” applies if the device supports voice operation in the talking position against the head in any cellular radio mode.
Note 4: “No” would be applicable to data-centric devices that are not held up against the head, e.g., embedded laptop solutions.
TABLE B- |  | 763
LTE Band 66 Maximum C-TIS Level Requirements for the PCC in CA_66A-5A-66A for the Primary Mechanical Mode1
Reference OTA Test Plan Table 6-27
Device Held Up to Head for Voice (Yes/ No) | Test Position | PCC Channel | SCC1 Channel | SCC2 Channel | PCC DL RB Allocation | PCC RX Frequency (MHz) | Antenna Labels for PCC | Single Point Offset Test (SPOT) / Full Test (FT) | Single Point Offset Test Reference Test Case | PCC C-TIS (dBm) | PCC C-TIS Limit (dBm)2 | Pass / Fail / Info
Yes3 | FS | 66486 | 2450 | 67286 | 50 RB with Rbstart = 0 | 2115 |  |  |  |  | TBD
|  | 66786 | 2525 | 66486 | 50 RB with Rbstart = 0 | 2145
|  | 67086 | 2600 | 66786 | 50 RB with Rbstart = 0 | 2175 |  |  |  |  | TBD
| HL | 66486 | 2450 | 67286 | 50 RB with Rbstart = 0 | 2115 |  |  |  |  | TBD
|  | 66786 | 2525 | 66486 | 50 RB with Rbstart = 0 | 2145
|  | 67086 | 2600 | 66786 | 50 RB with Rbstart = 0 | 2175 |  |  |  |  | TBD
| HR | 66486 | 2450 | 67286 | 50 RB with Rbstart = 0 | 2115
|  | 66786 | 2525 | 66486 | 50 RB with Rbstart = 0 | 2145
|  | 67086 | 2600 | 66786 | 50 RB with Rbstart = 0 | 2175
No4 | FS | 66486 | 2450 | 67286 | 50 RB with Rbstart = 0 | 2115 |  |  |  |  | TBD
|  | 66786 | 2525 | 66486 | 50 RB with Rbstart = 0 | 2145
|  | 67086 | 2600 | 66786 | 50 RB with Rbstart = 0 | 2175 |  |  |  |  | TBD
Note 1: Primary Mechanical Mode refers to device configured in preferred mode per manufacturer instructions (typically means antenna extended, fold or portrait slide open, but depends on form factor).
Note 2: The appropriate limits shall be populated in this column based on the device width.
Note 3: “Yes” applies if the device supports voice operation in the talking position against the head in any cellular radio mode.
Note 4: “No” would be applicable to data-centric devices that are not held up against the head, e.g., embedded laptop solutions.
TABLE B- |  | 764
LTE Band 5 Maximum C-TIS Level Requirements for the SCC1 in CA_66A-5A-66A for the Primary Mechanical Mode1
Reference OTA Test Plan Table 6-27
Device Held Up to Head for Voice (Yes/ No) | Test Position | PCC Channel | SCC1 Channel | SCC2 Channel | SCC1 DL RB Allocation | SCC1 RX Frequency (MHz) | Antenna Labels for SCC1 | Single Point Offset Test (SPOT) / Full Test (FT) | Single Point Offset Test Reference Test Case | SCC1 C-TIS (dBm) | SCC1 C-TIS Limit (dBm)2 | Pass / Fail / Info
Yes3 | FS | 66486 | 2450 | 67286 | 50 RB with Rbstart = 0 | 874 |  |  |  |  | TBD
|  | 66786 | 2525 | 66486 | 50 RB with Rbstart = 0 | 881.5
|  | 67086 | 2600 | 66786 | 50 RB with Rbstart = 0 | 889 |  |  |  |  | TBD
| HL | 66486 | 2450 | 67286 | 50 RB with Rbstart = 0 | 874 |  |  |  |  | TBD
|  | 66786 | 2525 | 66486 | 50 RB with Rbstart = 0 | 881.5
|  | 67086 | 2600 | 66786 | 50 RB with Rbstart = 0 | 889 |  |  |  |  | TBD
| HR | 66486 | 2450 | 67286 | 50 RB with Rbstart = 0 | 874
|  | 66786 | 2525 | 66486 | 50 RB with Rbstart = 0 | 881.5
|  | 67086 | 2600 | 66786 | 50 RB with Rbstart = 0 | 889
No4 | FS | 66486 | 2450 | 67286 | 50 RB with Rbstart = 0 | 874 |  |  |  |  | TBD
|  | 66786 | 2525 | 66486 | 50 RB with Rbstart = 0 | 881.5
|  | 67086 | 2600 | 66786 | 50 RB with Rbstart = 0 | 889 |  |  |  |  | TBD
Note 1: Primary Mechanical Mode refers to device configured in preferred mode per manufacturer instructions (typically means antenna extended, fold or portrait slide open, but depends on form factor).
Note 2: The appropriate limits shall be populated in this column based on the device width.
Note 3: “Yes” applies if the device supports voice operation in the talking position against the head in any cellular radio mode.
Note 4: “No” would be applicable to data-centric devices that are not held up against the head, e.g., embedded laptop solutions.
TABLE B- |  | 765
LTE Band 66 Maximum C-TIS Level Requirements for the SCC2 in CA_66A-5A-66A for the Primary Mechanical Mode1
Reference OTA Test Plan Table 6-27
Device Held Up to Head for Voice (Yes/ No) | Test Position | PCC Channel | SCC1 Channel | SCC2 Channel | SCC2 DL RB Allocation | SCC2 RX Frequency (MHz) | Antenna Labels for SCC2 | Single Point Offset Test (SPOT) / Full Test (FT) | Single Point Offset Test Reference Test Case | SCC2 C-TIS (dBm) | SCC2 C-TIS Limit (dBm)2 | Pass / Fail / Info
Yes3 | FS | 66486 | 2450 | 67286 | 50 RB with Rbstart = 0 | 2195 |  |  |  |  | TBD
|  | 66486 | 2525 | 67086 | 50 RB with Rbstart = 0 | 2175 |  |  |  |  | TBD
|  | 66786 | 2525 | 66486 | 50 RB with Rbstart = 0 | 2115
|  | 67086 | 2600 | 66786 | 50 RB with Rbstart = 0 | 2145 |  |  |  |  | TBD
| HL | 66486 | 2450 | 67286 | 50 RB with Rbstart = 0 | 2195 |  |  |  |  | TBD
|  | 66486 | 2525 | 67086 | 50 RB with Rbstart = 0 | 2175 |  |  |  |  | TBD
|  | 66786 | 2525 | 66486 | 50 RB with Rbstart = 0 | 2115
|  | 67086 | 2600 | 66786 | 50 RB with Rbstart = 0 | 2145 |  |  |  |  | TBD
| HR | 66486 | 2450 | 67286 | 50 RB with Rbstart = 0 | 2195
|  | 66486 | 2525 | 67086 | 50 RB with Rbstart = 0 | 2175
|  | 66786 | 2525 | 66486 | 50 RB with Rbstart = 0 | 2115
|  | 67086 | 2600 | 66786 | 50 RB with Rbstart = 0 | 2145
No4 | FS | 66486 | 2450 | 67286 | 50 RB with Rbstart = 0 | 2195 |  |  |  |  | TBD
|  | 66486 | 2525 | 67086 | 50 RB with Rbstart = 0 | 2175 |  |  |  |  | TBD
|  | 66786 | 2525 | 66486 | 50 RB with Rbstart = 0 | 2115
|  | 67086 | 2600 | 66786 | 50 RB with Rbstart = 0 | 2145 |  |  |  |  | TBD
Note 1: Primary Mechanical Mode refers to device configured in preferred mode per manufacturer instructions (typically means antenna extended, fold or portrait slide open, but depends on form factor).
Note 2: The appropriate limits shall be populated in this column based on the device width.
Note 3: “Yes” applies if the device supports voice operation in the talking position against the head in any cellular radio mode.
Note 4: “No” would be applicable to data-centric devices that are not held up against the head, e.g., embedded laptop solutions.
TABLE B- |  | 766
LTE Band 66 Maximum C-TIS Level Requirements for the PCC in CA_66A-12A-29A for the Primary Mechanical Mode1
Reference OTA Test Plan Table 6-27
Device Held Up to Head for Voice (Yes/ No) | Test Position | PCC Channel | SCC1 Channel | SCC2 Channel | PCC DL RB Allocation | PCC RX Frequency (MHz) | Antenna Labels for PCC | Single Point Offset Test (SPOT) / Full Test (FT) | Single Point Offset Test Reference Test Case | PCC C-TIS (dBm) | PCC C-TIS Limit (dBm)2 | Pass / Fail / Info
Yes3 | FS | 66486 | 5035 | 9720 | 50 RB with Rbstart = 0 | 2115 |  |  |  |  | TBD
|  | 66786 | 5095 | 9720 | 50 RB with Rbstart = 0 | 2145 |  |  |  |  | TBD
|  | 67086 | 5155 | 9720 | 50 RB with Rbstart = 0 | 2175 |  |  |  |  | TBD
| HL | 66486 | 5035 | 9720 | 50 RB with Rbstart = 0 | 2115 |  |  |  |  | TBD
|  | 66786 | 5095 | 9720 | 50 RB with Rbstart = 0 | 2145 |  |  |  |  | TBD
|  | 67086 | 5155 | 9720 | 50 RB with Rbstart = 0 | 2175 |  |  |  |  | TBD
| HR | 66486 | 5035 | 9720 | 50 RB with Rbstart = 0 | 2115
|  | 66786 | 5095 | 9720 | 50 RB with Rbstart = 0 | 2145
|  | 67086 | 5155 | 9720 | 50 RB with Rbstart = 0 | 2175
No4 | FS | 66486 | 5035 | 9720 | 50 RB with Rbstart = 0 | 2115 |  |  |  |  | TBD
|  | 66786 | 5095 | 9720 | 50 RB with Rbstart = 0 | 2145 |  |  |  |  | TBD
|  | 67086 | 5155 | 9720 | 50 RB with Rbstart = 0 | 2175 |  |  |  |  | TBD
Note 1: Primary Mechanical Mode refers to device configured in preferred mode per manufacturer instructions (typically means antenna extended, fold or portrait slide open, but depends on form factor).
Note 2: The appropriate limits shall be populated in this column based on the device width.
Note 3: “Yes” applies if the device supports voice operation in the talking position against the head in any cellular radio mode.
Note 4: “No” would be applicable to data-centric devices that are not held up against the head, e.g., embedded laptop solutions.
TABLE B- |  | 767
LTE Band 12 Maximum C-TIS Level Requirements for the SCC1 in CA_66A-12A-29A for the Primary Mechanical Mode1
Reference OTA Test Plan Table 6-27
Device Held Up to Head for Voice (Yes/ No) | Test Position | PCC Channel | SCC1 Channel | SCC2 Channel | SCC1 DL RB Allocation | SCC1 RX Frequency (MHz) | Antenna Labels for SCC1 | Single Point Offset Test (SPOT) / Full Test (FT) | Single Point Offset Test Reference Test Case | SCC1 C-TIS (dBm) | SCC1 C-TIS Limit (dBm)2 | Pass / Fail / Info
Yes3 | FS | 66486 | 5035 | 9720 | 25 RB with Rbstart = 0 | 731.5 |  |  |  |  | TBD
|  | 66786 | 5095 | 9720 | 25 RB with Rbstart = 0 | 737.5 |  |  |  |  | TBD
|  | 67086 | 5155 | 9720 | 25 RB with Rbstart = 0 | 743.5 |  |  |  |  | TBD
| HL | 66486 | 5035 | 9720 | 25 RB with Rbstart = 0 | 731.5 |  |  |  |  | TBD
|  | 66786 | 5095 | 9720 | 25 RB with Rbstart = 0 | 737.5 |  |  |  |  | TBD
|  | 67086 | 5155 | 9720 | 25 RB with Rbstart = 0 | 743.5 |  |  |  |  | TBD
| HR | 66486 | 5035 | 9720 | 25 RB with Rbstart = 0 | 731.5
|  | 66786 | 5095 | 9720 | 25 RB with Rbstart = 0 | 737.5
|  | 67086 | 5155 | 9720 | 25 RB with Rbstart = 0 | 743.5
No4 | FS | 66486 | 5035 | 9720 | 25 RB with Rbstart = 0 | 731.5 |  |  |  |  | TBD
|  | 66786 | 5095 | 9720 | 25 RB with Rbstart = 0 | 737.5 |  |  |  |  | TBD
|  | 67086 | 5155 | 9720 | 25 RB with Rbstart = 0 | 743.5 |  |  |  |  | TBD
Note 1: Primary Mechanical Mode refers to device configured in preferred mode per manufacturer instructions (typically means antenna extended, fold or portrait slide open, but depends on form factor).
Note 2: The appropriate limits shall be populated in this column based on the device width.
Note 3: “Yes” applies if the device supports voice operation in the talking position against the head in any cellular radio mode.
Note 4: “No” would be applicable to data-centric devices that are not held up against the head, e.g., embedded laptop solutions.
TABLE B- |  | 768
LTE Band 29 Maximum C-TIS Level Requirements for the SCC2 in CA_66A-12A-29A for the Primary Mechanical Mode1
Reference OTA Test Plan Table 6-27
Device Held Up to Head for Voice (Yes/ No) | Test Position | PCC Channel | SCC1 Channel | SCC2 Channel | SCC2 DL RB Allocation | SCC2 RX Frequency (MHz) | Antenna Labels for SCC2 | Single Point Offset Test (SPOT) / Full Test (FT) | Single Point Offset Test Reference Test Case | SCC2 C-TIS (dBm) | SCC2 C-TIS Limit (dBm)2 | Pass / Fail / Info
Yes3 | FS | 66486 | 5035 | 9720 | 50 RB with Rbstart = 0 | 723 |  |  |  |  | TBD
|  | 66786 | 5095 | 9720 | 50 RB with Rbstart = 0 | 723 |  |  |  |  | TBD
|  | 67086 | 5155 | 9720 | 50 RB with Rbstart = 0 | 723 |  |  |  |  | TBD
| HL | 66486 | 5035 | 9720 | 50 RB with Rbstart = 0 | 723 |  |  |  |  | TBD
|  | 66786 | 5095 | 9720 | 50 RB with Rbstart = 0 | 723 |  |  |  |  | TBD
|  | 67086 | 5155 | 9720 | 50 RB with Rbstart = 0 | 723 |  |  |  |  | TBD
| HR | 66486 | 5035 | 9720 | 50 RB with Rbstart = 0 | 723
|  | 66786 | 5095 | 9720 | 50 RB with Rbstart = 0 | 723
|  | 67086 | 5155 | 9720 | 50 RB with Rbstart = 0 | 723
No4 | FS | 66486 | 5035 | 9720 | 50 RB with Rbstart = 0 | 723 |  |  |  |  | TBD
|  | 66786 | 5095 | 9720 | 50 RB with Rbstart = 0 | 723 |  |  |  |  | TBD
|  | 67086 | 5155 | 9720 | 50 RB with Rbstart = 0 | 723 |  |  |  |  | TBD
Note 1: Primary Mechanical Mode refers to device configured in preferred mode per manufacturer instructions (typically means antenna extended, fold or portrait slide open, but depends on form factor).
Note 2: The appropriate limits shall be populated in this column based on the device width.
Note 3: “Yes” applies if the device supports voice operation in the talking position against the head in any cellular radio mode.
Note 4: “No” would be applicable to data-centric devices that are not held up against the head, e.g., embedded laptop solutions.
TABLE B- |  | 769
LTE Band 66 Maximum C-TIS Level Requirements for the PCC in CA_66A-12A-30A for the Primary Mechanical Mode1
Reference OTA Test Plan Table 6-27
Device Held Up to Head for Voice (Yes/ No) | Test Position | PCC Channel | SCC1 Channel | SCC2 Channel | PCC DL RB Allocation | PCC RX Frequency (MHz) | Antenna Labels for PCC | Single Point Offset Test (SPOT) / Full Test (FT) | Single Point Offset Test Reference Test Case | PCC C-TIS (dBm) | PCC C-TIS Limit (dBm)2 | Pass / Fail / Info
Yes3 | FS | 66486 | 5035 | 9820 | 50 RB with Rbstart = 0 | 2115 |  |  |  |  | TBD
|  | 66786 | 5095 | 9820 | 50 RB with Rbstart = 0 | 2145 |  |  |  |  | TBD
|  | 67086 | 5155 | 9820 | 50 RB with Rbstart = 0 | 2175 |  |  |  |  | TBD
| HL | 66486 | 5035 | 9820 | 50 RB with Rbstart = 0 | 2115 |  |  |  |  | TBD
|  | 66786 | 5095 | 9820 | 50 RB with Rbstart = 0 | 2145 |  |  |  |  | TBD
|  | 67086 | 5155 | 9820 | 50 RB with Rbstart = 0 | 2175 |  |  |  |  | TBD
| HR | 66486 | 5035 | 9820 | 50 RB with Rbstart = 0 | 2115
|  | 66786 | 5095 | 9820 | 50 RB with Rbstart = 0 | 2145
|  | 67086 | 5155 | 9820 | 50 RB with Rbstart = 0 | 2175
No4 | FS | 66486 | 5035 | 9820 | 50 RB with Rbstart = 0 | 2115 |  |  |  |  | TBD
|  | 66786 | 5095 | 9820 | 50 RB with Rbstart = 0 | 2145 |  |  |  |  | TBD
|  | 67086 | 5155 | 9820 | 50 RB with Rbstart = 0 | 2175 |  |  |  |  | TBD
Note 1: Primary Mechanical Mode refers to device configured in preferred mode per manufacturer instructions (typically means antenna extended, fold or portrait slide open, but depends on form factor).
Note 2: The appropriate limits shall be populated in this column based on the device width.
Note 3: “Yes” applies if the device supports voice operation in the talking position against the head in any cellular radio mode.
Note 4: “No” would be applicable to data-centric devices that are not held up against the head, e.g., embedded laptop solutions.
TABLE B- |  | 770
LTE Band 12 Maximum C-TIS Level Requirements for the SCC1 in CA_66A-12A-30A for the Primary Mechanical Mode1
Reference OTA Test Plan Table 6-27
Device Held Up to Head for Voice (Yes/ No) | Test Position | PCC Channel | SCC1 Channel | SCC2 Channel | SCC1 DL RB Allocation | SCC1 RX Frequency (MHz) | Antenna Labels for SCC1 | Single Point Offset Test (SPOT) / Full Test (FT) | Single Point Offset Test Reference Test Case | SCC1 C-TIS (dBm) | SCC1 C-TIS Limit (dBm)2 | Pass / Fail / Info
Yes3 | FS | 66486 | 5035 | 9820 | 25 RB with Rbstart = 0 | 731.5 |  |  |  |  | TBD
|  | 66786 | 5095 | 9820 | 25 RB with Rbstart = 0 | 737.5 |  |  |  |  | TBD
|  | 67086 | 5155 | 9820 | 25 RB with Rbstart = 0 | 743.5 |  |  |  |  | TBD
| HL | 66486 | 5035 | 9820 | 25 RB with Rbstart = 0 | 731.5 |  |  |  |  | TBD
|  | 66786 | 5095 | 9820 | 25 RB with Rbstart = 0 | 737.5 |  |  |  |  | TBD
|  | 67086 | 5155 | 9820 | 25 RB with Rbstart = 0 | 743.5 |  |  |  |  | TBD
| HR | 66486 | 5035 | 9820 | 25 RB with Rbstart = 0 | 731.5
|  | 66786 | 5095 | 9820 | 25 RB with Rbstart = 0 | 737.5
|  | 67086 | 5155 | 9820 | 25 RB with Rbstart = 0 | 743.5
No4 | FS | 66486 | 5035 | 9820 | 25 RB with Rbstart = 0 | 731.5 |  |  |  |  | TBD
|  | 66786 | 5095 | 9820 | 25 RB with Rbstart = 0 | 737.5 |  |  |  |  | TBD
|  | 67086 | 5155 | 9820 | 25 RB with Rbstart = 0 | 743.5 |  |  |  |  | TBD
Note 1: Primary Mechanical Mode refers to device configured in preferred mode per manufacturer instructions (typically means antenna extended, fold or portrait slide open, but depends on form factor).
Note 2: The appropriate limits shall be populated in this column based on the device width.
Note 3: “Yes” applies if the device supports voice operation in the talking position against the head in any cellular radio mode.
Note 4: “No” would be applicable to data-centric devices that are not held up against the head, e.g., embedded laptop solutions.
TABLE B- |  | 771
LTE Band 30 Maximum C-TIS Level Requirements for the SCC2 in CA_66A-12A-30A for the Primary Mechanical Mode1
Reference OTA Test Plan Table 6-27
Device Held Up to Head for Voice (Yes/ No) | Test Position | PCC Channel | SCC1 Channel | SCC2 Channel | SCC2 DL RB Allocation | SCC2 RX Frequency (MHz) | Antenna Labels for SCC2 | Single Point Offset Test (SPOT) / Full Test (FT) | Single Point Offset Test Reference Test Case | SCC2 C-TIS (dBm) | SCC2 C-TIS Limit (dBm)2 | Pass / Fail / Info
Yes3 | FS | 66486 | 5035 | 9820 | 50 RB with Rbstart = 0 | 2355 |  |  |  |  | TBD
|  | 66786 | 5095 | 9820 | 50 RB with Rbstart = 0 | 2355 |  |  |  |  | TBD
|  | 67086 | 5155 | 9820 | 50 RB with Rbstart = 0 | 2355 |  |  |  |  | TBD
| HL | 66486 | 5035 | 9820 | 50 RB with Rbstart = 0 | 2355 |  |  |  |  | TBD
|  | 66786 | 5095 | 9820 | 50 RB with Rbstart = 0 | 2355 |  |  |  |  | TBD
|  | 67086 | 5155 | 9820 | 50 RB with Rbstart = 0 | 2355 |  |  |  |  | TBD
| HR | 66486 | 5035 | 9820 | 50 RB with Rbstart = 0 | 2355
|  | 66786 | 5095 | 9820 | 50 RB with Rbstart = 0 | 2355
|  | 67086 | 5155 | 9820 | 50 RB with Rbstart = 0 | 2355
No4 | FS | 66486 | 5035 | 9820 | 50 RB with Rbstart = 0 | 2355 |  |  |  |  | TBD
|  | 66786 | 5095 | 9820 | 50 RB with Rbstart = 0 | 2355 |  |  |  |  | TBD
|  | 67086 | 5155 | 9820 | 50 RB with Rbstart = 0 | 2355 |  |  |  |  | TBD
Note 1: Primary Mechanical Mode refers to device configured in preferred mode per manufacturer instructions (typically means antenna extended, fold or portrait slide open, but depends on form factor).
Note 2: The appropriate limits shall be populated in this column based on the device width.
Note 3: “Yes” applies if the device supports voice operation in the talking position against the head in any cellular radio mode.
Note 4: “No” would be applicable to data-centric devices that are not held up against the head, e.g., embedded laptop solutions.
TABLE B- |  | 772
LTE Band 66 Maximum C-TIS Level Requirements for the PCC in CA_66C-12A for the Primary Mechanical Mode1
Reference OTA Test Plan Table 6-27
Device Held Up to Head for Voice (Yes/ No) | Test Position | PCC Channel | SCC1 Channel | SCC2 Channel | PCC DL RB Allocation | PCC RX Frequency (MHz) | Antenna Labels for PCC | Single Point Offset Test (SPOT) / Full Test (FT) | Single Point Offset Test Reference Test Case | PCC C-TIS (dBm) | PCC C-TIS Limit (dBm)2 | Pass / Fail / Info
Yes3 | FS | 66536 | 66734 | 5035 | 100 RB with Rbstart = 0 | 2120 |  |  |  |  | TBD
|  | 66786 | 66984 | 5095 | 100 RB with Rbstart = 0 | 2145 |  |  |  |  | TBD
|  | 67036 | 67234 | 5155 | 100 RB with Rbstart = 0 | 2170 |  |  |  |  | TBD
| HL | 66536 | 66734 | 5035 | 100 RB with Rbstart = 0 | 2120 |  |  |  |  | TBD
|  | 66786 | 66984 | 5095 | 100 RB with Rbstart = 0 | 2145 |  |  |  |  | TBD
|  | 67036 | 67234 | 5155 | 100 RB with Rbstart = 0 | 2170 |  |  |  |  | TBD
| HR | 66536 | 66734 | 5035 | 100 RB with Rbstart = 0 | 2120
|  | 66786 | 66984 | 5095 | 100 RB with Rbstart = 0 | 2145
|  | 67036 | 67234 | 5155 | 100 RB with Rbstart = 0 | 2170
No4 | FS | 66536 | 66734 | 5035 | 100 RB with Rbstart = 0 | 2120 |  |  |  |  | TBD
|  | 66786 | 66984 | 5095 | 100 RB with Rbstart = 0 | 2145 |  |  |  |  | TBD
|  | 67036 | 67234 | 5155 | 100 RB with Rbstart = 0 | 2170 |  |  |  |  | TBD
Note 1: Primary Mechanical Mode refers to device configured in preferred mode per manufacturer instructions (typically means antenna extended, fold or portrait slide open, but depends on form factor).
Note 2: The appropriate limits shall be populated in this column based on the device width.
Note 3: “Yes” applies if the device supports voice operation in the talking position against the head in any cellular radio mode.
Note 4: “No” would be applicable to data-centric devices that are not held up against the head, e.g., embedded laptop solutions.
TABLE B- |  | 773
LTE Band 66 Maximum C-TIS Level Requirements for the SCC1 in CA_66C-12A for the Primary Mechanical Mode1
Reference OTA Test Plan Table 6-27
Device Held Up to Head for Voice (Yes/ No) | Test Position | PCC Channel | SCC1 Channel | SCC2 Channel | SCC1 DL RB Allocation | SCC1 RX Frequency (MHz) | Antenna Labels for SCC1 | Single Point Offset Test (SPOT) / Full Test (FT) | Single Point Offset Test Reference Test Case | SCC1 C-TIS (dBm) | SCC1 C-TIS Limit (dBm)2 | Pass / Fail / Info
Yes3 | FS | 66536 | 66734 | 5035 | 100 RB with Rbstart = 0 | 2139.8 |  |  |  |  | TBD
|  | 66786 | 66984 | 5095 | 100 RB with Rbstart = 0 | 2164.8 |  |  |  |  | TBD
|  | 67036 | 67234 | 5155 | 100 RB with Rbstart = 0 | 2189.8 |  |  |  |  | TBD
| HL | 66536 | 66734 | 5035 | 100 RB with Rbstart = 0 | 2139.8 |  |  |  |  | TBD
|  | 66786 | 66984 | 5095 | 100 RB with Rbstart = 0 | 2164.8 |  |  |  |  | TBD
|  | 67036 | 67234 | 5155 | 100 RB with Rbstart = 0 | 2189.8 |  |  |  |  | TBD
| HR | 66536 | 66734 | 5035 | 100 RB with Rbstart = 0 | 2139.8
|  | 66786 | 66984 | 5095 | 100 RB with Rbstart = 0 | 2164.8
|  | 67036 | 67234 | 5155 | 100 RB with Rbstart = 0 | 2189.8
No4 | FS | 66536 | 66734 | 5035 | 100 RB with Rbstart = 0 | 2139.8 |  |  |  |  | TBD
|  | 66786 | 66984 | 5095 | 100 RB with Rbstart = 0 | 2164.8 |  |  |  |  | TBD
|  | 67036 | 67234 | 5155 | 100 RB with Rbstart = 0 | 2189.8 |  |  |  |  | TBD
Note 1: Primary Mechanical Mode refers to device configured in preferred mode per manufacturer instructions (typically means antenna extended, fold or portrait slide open, but depends on form factor).
Note 2: The appropriate limits shall be populated in this column based on the device width.
Note 3: “Yes” applies if the device supports voice operation in the talking position against the head in any cellular radio mode.
Note 4: “No” would be applicable to data-centric devices that are not held up against the head, e.g., embedded laptop solutions.
TABLE B- |  | 774
LTE Band 12 Maximum C-TIS Level Requirements for the SCC2 in CA_66C-12A for the Primary Mechanical Mode1
Reference OTA Test Plan Table 6-27
Device Held Up to Head for Voice (Yes/ No) | Test Position | PCC Channel | SCC1 Channel | SCC2 Channel | SCC2 DL RB Allocation | SCC2 RX Frequency (MHz) | Antenna Labels for SCC2 | Single Point Offset Test (SPOT) / Full Test (FT) | Single Point Offset Test Reference Test Case | SCC2 C-TIS (dBm) | SCC2 C-TIS Limit (dBm)2 | Pass / Fail / Info
Yes3 | FS | 66536 | 66734 | 5035 | 25 RB with Rbstart = 0 | 731.5 |  |  |  |  | TBD
|  | 66786 | 66984 | 5095 | 25 RB with Rbstart = 0 | 737.5 |  |  |  |  | TBD
|  | 67036 | 67234 | 5155 | 25 RB with Rbstart = 0 | 743.5 |  |  |  |  | TBD
| HL | 66536 | 66734 | 5035 | 25 RB with Rbstart = 0 | 731.5 |  |  |  |  | TBD
|  | 66786 | 66984 | 5095 | 25 RB with Rbstart = 0 | 737.5 |  |  |  |  | TBD
|  | 67036 | 67234 | 5155 | 25 RB with Rbstart = 0 | 743.5 |  |  |  |  | TBD
| HR | 66536 | 66734 | 5035 | 25 RB with Rbstart = 0 | 731.5
|  | 66786 | 66984 | 5095 | 25 RB with Rbstart = 0 | 737.5
|  | 67036 | 67234 | 5155 | 25 RB with Rbstart = 0 | 743.5
No4 | FS | 66536 | 66734 | 5035 | 25 RB with Rbstart = 0 | 731.5 |  |  |  |  | TBD
|  | 66786 | 66984 | 5095 | 25 RB with Rbstart = 0 | 737.5 |  |  |  |  | TBD
|  | 67036 | 67234 | 5155 | 25 RB with Rbstart = 0 | 743.5 |  |  |  |  | TBD
Note 1: Primary Mechanical Mode refers to device configured in preferred mode per manufacturer instructions (typically means antenna extended, fold or portrait slide open, but depends on form factor).
Note 2: The appropriate limits shall be populated in this column based on the device width.
Note 3: “Yes” applies if the device supports voice operation in the talking position against the head in any cellular radio mode.
Note 4: “No” would be applicable to data-centric devices that are not held up against the head, e.g., embedded laptop solutions.
TABLE B- |  | 775
LTE Band 66 Maximum C-TIS Level Requirements for the PCC in CA_66A-12A-66A for the Primary Mechanical Mode1
Reference OTA Test Plan Table 6-27
Device Held Up to Head for Voice (Yes/ No) | Test Position | PCC Channel | SCC1 Channel | SCC2 Channel | PCC DL RB Allocation | PCC RX Frequency (MHz) | Antenna Labels for PCC | Single Point Offset Test (SPOT) / Full Test (FT) | Single Point Offset Test Reference Test Case | PCC C-TIS (dBm) | PCC C-TIS Limit (dBm)2 | Pass / Fail / Info
Yes3 | FS | 66486 | 5035 | 67286 | 50 RB with Rbstart = 0 | 2115 |  |  |  |  | TBD
|  | 66786 | 5095 | 66486 | 50 RB with Rbstart = 0 | 2145
|  | 67086 | 5155 | 66786 | 50 RB with Rbstart = 0 | 2175 |  |  |  |  | TBD
| HL | 66486 | 5035 | 67286 | 50 RB with Rbstart = 0 | 2115 |  |  |  |  | TBD
|  | 66786 | 5095 | 66486 | 50 RB with Rbstart = 0 | 2145
|  | 67086 | 5155 | 66786 | 50 RB with Rbstart = 0 | 2175 |  |  |  |  | TBD
| HR | 66486 | 5035 | 67286 | 50 RB with Rbstart = 0 | 2115
|  | 66786 | 5095 | 66486 | 50 RB with Rbstart = 0 | 2145
|  | 67086 | 5155 | 66786 | 50 RB with Rbstart = 0 | 2175
No4 | FS | 66486 | 5035 | 67286 | 50 RB with Rbstart = 0 | 2115 |  |  |  |  | TBD
|  | 66786 | 5095 | 66486 | 50 RB with Rbstart = 0 | 2145
|  | 67086 | 5155 | 66786 | 50 RB with Rbstart = 0 | 2175 |  |  |  |  | TBD
Note 1: Primary Mechanical Mode refers to device configured in preferred mode per manufacturer instructions (typically means antenna extended, fold or portrait slide open, but depends on form factor).
Note 2: The appropriate limits shall be populated in this column based on the device width.
Note 3: “Yes” applies if the device supports voice operation in the talking position against the head in any cellular radio mode.
Note 4: “No” would be applicable to data-centric devices that are not held up against the head, e.g., embedded laptop solutions.
TABLE B- |  | 776
LTE Band 12 Maximum C-TIS Level Requirements for the SCC1 in CA_66A-12A-66A for the Primary Mechanical Mode1
Reference OTA Test Plan Table 6-27
Device Held Up to Head for Voice (Yes/ No) | Test Position | PCC Channel | SCC1 Channel | SCC2 Channel | SCC1 DL RB Allocation | SCC1 RX Frequency (MHz) | Antenna Labels for SCC1 | Single Point Offset Test (SPOT) / Full Test (FT) | Single Point Offset Test Reference Test Case | SCC1 C-TIS (dBm) | SCC1 C-TIS Limit (dBm)2 | Pass / Fail / Info
Yes3 | FS | 66486 | 5035 | 67286 | 25 RB with Rbstart = 0 | 731.5 |  |  |  |  | TBD
|  | 66786 | 5095 | 66486 | 25 RB with Rbstart = 0 | 737.5
|  | 67086 | 5155 | 66786 | 25 RB with Rbstart = 0 | 743.5 |  |  |  |  | TBD
| HL | 66486 | 5035 | 67286 | 25 RB with Rbstart = 0 | 731.5 |  |  |  |  | TBD
|  | 66786 | 5095 | 66486 | 25 RB with Rbstart = 0 | 737.5
|  | 67086 | 5155 | 66786 | 25 RB with Rbstart = 0 | 743.5 |  |  |  |  | TBD
| HR | 66486 | 5035 | 67286 | 25 RB with Rbstart = 0 | 731.5
|  | 66786 | 5095 | 66486 | 25 RB with Rbstart = 0 | 737.5
|  | 67086 | 5155 | 66786 | 25 RB with Rbstart = 0 | 743.5
No4 | FS | 66486 | 5035 | 67286 | 25 RB with Rbstart = 0 | 731.5 |  |  |  |  | TBD
|  | 66786 | 5095 | 66486 | 25 RB with Rbstart = 0 | 737.5
|  | 67086 | 5155 | 66786 | 25 RB with Rbstart = 0 | 743.5 |  |  |  |  | TBD
Note 1: Primary Mechanical Mode refers to device configured in preferred mode per manufacturer instructions (typically means antenna extended, fold or portrait slide open, but depends on form factor).
Note 2: The appropriate limits shall be populated in this column based on the device width.
Note 3: “Yes” applies if the device supports voice operation in the talking position against the head in any cellular radio mode.
Note 4: “No” would be applicable to data-centric devices that are not held up against the head, e.g., embedded laptop solutions.
TABLE B- |  | 777
LTE Band 66 Maximum C-TIS Level Requirements for the SCC2 in CA_66A-12A-66A for the Primary Mechanical Mode1
Reference OTA Test Plan Table 6-27
Device Held Up to Head for Voice (Yes/ No) | Test Position | PCC Channel | SCC1 Channel | SCC2 Channel | SCC2 DL RB Allocation | SCC2 RX Frequency (MHz) | Antenna Labels for SCC2 | Single Point Offset Test (SPOT) / Full Test (FT) | Single Point Offset Test Reference Test Case | SCC2 C-TIS (dBm) | SCC2 C-TIS Limit (dBm)2 | Pass / Fail / Info
Yes3 | FS | 66486 | 5035 | 67286 | 50 RB with Rbstart = 0 | 2195 |  |  |  |  | TBD
|  | 66486 | 5095 | 67086 | 50 RB with Rbstart = 0 | 2175 |  |  |  |  | TBD
|  | 66786 | 5095 | 66486 | 50 RB with Rbstart = 0 | 2115
|  | 67086 | 5155 | 66786 | 50 RB with Rbstart = 0 | 2145 |  |  |  |  | TBD
| HL | 66486 | 5035 | 67286 | 50 RB with Rbstart = 0 | 2195 |  |  |  |  | TBD
|  | 66486 | 5095 | 67086 | 50 RB with Rbstart = 0 | 2175 |  |  |  |  | TBD
|  | 66786 | 5095 | 66486 | 50 RB with Rbstart = 0 | 2115
|  | 67086 | 5155 | 66786 | 50 RB with Rbstart = 0 | 2145 |  |  |  |  | TBD
| HR | 66486 | 5035 | 67286 | 50 RB with Rbstart = 0 | 2195
|  | 66486 | 5095 | 67086 | 50 RB with Rbstart = 0 | 2175
|  | 66786 | 5095 | 66486 | 50 RB with Rbstart = 0 | 2115
|  | 67086 | 5155 | 66786 | 50 RB with Rbstart = 0 | 2145
No4 | FS | 66486 | 5035 | 67286 | 50 RB with Rbstart = 0 | 2195 |  |  |  |  | TBD
|  | 66486 | 5095 | 67086 | 50 RB with Rbstart = 0 | 2175 |  |  |  |  | TBD
|  | 66786 | 5095 | 66486 | 50 RB with Rbstart = 0 | 2115
|  | 67086 | 5155 | 66786 | 50 RB with Rbstart = 0 | 2145 |  |  |  |  | TBD
Note 1: Primary Mechanical Mode refers to device configured in preferred mode per manufacturer instructions (typically means antenna extended, fold or portrait slide open, but depends on form factor).
Note 2: The appropriate limits shall be populated in this column based on the device width.
Note 3: “Yes” applies if the device supports voice operation in the talking position against the head in any cellular radio mode.
Note 4: “No” would be applicable to data-centric devices that are not held up against the head, e.g., embedded laptop solutions.
TABLE B- |  | 778
LTE Band 66 Maximum C-TIS Level Requirements for the PCC in CA_66C-13A for the Primary Mechanical Mode1
Reference OTA Test Plan Table 6-27
Device Held Up to Head for Voice (Yes/ No) | Test Position | PCC Channel | SCC1 Channel | SCC2 Channel | PCC DL RB Allocation | PCC RX Frequency (MHz) | Antenna Labels for PCC | Single Point Offset Test (SPOT) / Full Test (FT) | Single Point Offset Test Reference Test Case | PCC C-TIS (dBm) | PCC C-TIS Limit (dBm)2 | Pass / Fail / Info
Yes3 | FS | 66536 | 66734 | 5230 | 100 RB with Rbstart = 0 | 2120 |  |  |  |  | TBD
|  | 66786 | 66984 | 5230 | 100 RB with Rbstart = 0 | 2145 |  |  |  |  | TBD
|  | 67036 | 67234 | 5230 | 100 RB with Rbstart = 0 | 2170 |  |  |  |  | TBD
| HL | 66536 | 66734 | 5230 | 100 RB with Rbstart = 0 | 2120 |  |  |  |  | TBD
|  | 66786 | 66984 | 5230 | 100 RB with Rbstart = 0 | 2145 |  |  |  |  | TBD
|  | 67036 | 67234 | 5230 | 100 RB with Rbstart = 0 | 2170 |  |  |  |  | TBD
| HR | 66536 | 66734 | 5230 | 100 RB with Rbstart = 0 | 2120
|  | 66786 | 66984 | 5230 | 100 RB with Rbstart = 0 | 2145
|  | 67036 | 67234 | 5230 | 100 RB with Rbstart = 0 | 2170
No4 | FS | 66536 | 66734 | 5230 | 100 RB with Rbstart = 0 | 2120 |  |  |  |  | TBD
|  | 66786 | 66984 | 5230 | 100 RB with Rbstart = 0 | 2145 |  |  |  |  | TBD
|  | 67036 | 67234 | 5230 | 100 RB with Rbstart = 0 | 2170 |  |  |  |  | TBD
Note 1: Primary Mechanical Mode refers to device configured in preferred mode per manufacturer instructions (typically means antenna extended, fold or portrait slide open, but depends on form factor).
Note 2: The appropriate limits shall be populated in this column based on the device width.
Note 3: “Yes” applies if the device supports voice operation in the talking position against the head in any cellular radio mode.
Note 4: “No” would be applicable to data-centric devices that are not held up against the head, e.g., embedded laptop solutions.
TABLE B- |  | 779
LTE Band 66 Maximum C-TIS Level Requirements for the SCC1 in CA_66C-13A for the Primary Mechanical Mode1
Reference OTA Test Plan Table 6-27
Device Held Up to Head for Voice (Yes/ No) | Test Position | PCC Channel | SCC1 Channel | SCC2 Channel | SCC1 DL RB Allocation | SCC1 RX Frequency (MHz) | Antenna Labels for SCC1 | Single Point Offset Test (SPOT) / Full Test (FT) | Single Point Offset Test Reference Test Case | SCC1 C-TIS (dBm) | SCC1 C-TIS Limit (dBm)2 | Pass / Fail / Info
Yes3 | FS | 66536 | 66734 | 5230 | 100 RB with Rbstart = 0 | 2139.8 |  |  |  |  | TBD
|  | 66786 | 66984 | 5230 | 100 RB with Rbstart = 0 | 2164.8 |  |  |  |  | TBD
|  | 67036 | 67234 | 5230 | 100 RB with Rbstart = 0 | 2189.8 |  |  |  |  | TBD
| HL | 66536 | 66734 | 5230 | 100 RB with Rbstart = 0 | 2139.8 |  |  |  |  | TBD
|  | 66786 | 66984 | 5230 | 100 RB with Rbstart = 0 | 2164.8 |  |  |  |  | TBD
|  | 67036 | 67234 | 5230 | 100 RB with Rbstart = 0 | 2189.8 |  |  |  |  | TBD
| HR | 66536 | 66734 | 5230 | 100 RB with Rbstart = 0 | 2139.8
|  | 66786 | 66984 | 5230 | 100 RB with Rbstart = 0 | 2164.8
|  | 67036 | 67234 | 5230 | 100 RB with Rbstart = 0 | 2189.8
No4 | FS | 66536 | 66734 | 5230 | 100 RB with Rbstart = 0 | 2139.8 |  |  |  |  | TBD
|  | 66786 | 66984 | 5230 | 100 RB with Rbstart = 0 | 2164.8 |  |  |  |  | TBD
|  | 67036 | 67234 | 5230 | 100 RB with Rbstart = 0 | 2189.8 |  |  |  |  | TBD
Note 1: Primary Mechanical Mode refers to device configured in preferred mode per manufacturer instructions (typically means antenna extended, fold or portrait slide open, but depends on form factor).
Note 2: The appropriate limits shall be populated in this column based on the device width.
Note 3: “Yes” applies if the device supports voice operation in the talking position against the head in any cellular radio mode.
Note 4: “No” would be applicable to data-centric devices that are not held up against the head, e.g., embedded laptop solutions.
TABLE B- |  | 780
LTE Band 13 Maximum C-TIS Level Requirements for the SCC2 in CA_66C-13A for the Primary Mechanical Mode1
Reference OTA Test Plan Table 6-27
Device Held Up to Head for Voice (Yes/ No) | Test Position | PCC Channel | SCC1 Channel | SCC2 Channel | SCC2 DL RB Allocation | SCC2 RX Frequency (MHz) | Antenna Labels for SCC2 | Single Point Offset Test (SPOT) / Full Test (FT) | Single Point Offset Test Reference Test Case | SCC2 C-TIS (dBm) | SCC2 C-TIS Limit (dBm)2 | Pass / Fail / Info
Yes3 | FS | 66536 | 66734 | 5230 | 50 RB with Rbstart = 0 | 751 |  |  |  |  | TBD
|  | 66786 | 66984 | 5230 | 50 RB with Rbstart = 0 | 751 |  |  |  |  | TBD
|  | 67036 | 67234 | 5230 | 50 RB with Rbstart = 0 | 751 |  |  |  |  | TBD
| HL | 66536 | 66734 | 5230 | 50 RB with Rbstart = 0 | 751 |  |  |  |  | TBD
|  | 66786 | 66984 | 5230 | 50 RB with Rbstart = 0 | 751 |  |  |  |  | TBD
|  | 67036 | 67234 | 5230 | 50 RB with Rbstart = 0 | 751 |  |  |  |  | TBD
| HR | 66536 | 66734 | 5230 | 50 RB with Rbstart = 0 | 751
|  | 66786 | 66984 | 5230 | 50 RB with Rbstart = 0 | 751
|  | 67036 | 67234 | 5230 | 50 RB with Rbstart = 0 | 751
No4 | FS | 66536 | 66734 | 5230 | 50 RB with Rbstart = 0 | 751 |  |  |  |  | TBD
|  | 66786 | 66984 | 5230 | 50 RB with Rbstart = 0 | 751 |  |  |  |  | TBD
|  | 67036 | 67234 | 5230 | 50 RB with Rbstart = 0 | 751 |  |  |  |  | TBD
Note 1: Primary Mechanical Mode refers to device configured in preferred mode per manufacturer instructions (typically means antenna extended, fold or portrait slide open, but depends on form factor).
Note 2: The appropriate limits shall be populated in this column based on the device width.
Note 3: “Yes” applies if the device supports voice operation in the talking position against the head in any cellular radio mode.
Note 4: “No” would be applicable to data-centric devices that are not held up against the head, e.g., embedded laptop solutions.
TABLE B- |  | 781
LTE Band 66 Maximum C-TIS Level Requirements for the PCC in CA_66A-13A-66A for the Primary Mechanical Mode1
Reference OTA Test Plan Table 6-27
Device Held Up to Head for Voice (Yes/ No) | Test Position | PCC Channel | SCC1 Channel | SCC2 Channel | PCC DL RB Allocation | PCC RX Frequency (MHz) | Antenna Labels for PCC | Single Point Offset Test (SPOT) / Full Test (FT) | Single Point Offset Test Reference Test Case | PCC C-TIS (dBm) | PCC C-TIS Limit (dBm)2 | Pass / Fail / Info
Yes3 | FS | 66486 | 5230 | 67286 | 50 RB with Rbstart = 0 | 2115 |  |  |  |  | TBD
|  | 66786 | 5230 | 66486 | 50 RB with Rbstart = 0 | 2145
|  | 67086 | 5230 | 66786 | 50 RB with Rbstart = 0 | 2175 |  |  |  |  | TBD
| HL | 66486 | 5230 | 67286 | 50 RB with Rbstart = 0 | 2115 |  |  |  |  | TBD
|  | 66786 | 5230 | 66486 | 50 RB with Rbstart = 0 | 2145
|  | 67086 | 5230 | 66786 | 50 RB with Rbstart = 0 | 2175 |  |  |  |  | TBD
| HR | 66486 | 5230 | 67286 | 50 RB with Rbstart = 0 | 2115
|  | 66786 | 5230 | 66486 | 50 RB with Rbstart = 0 | 2145
|  | 67086 | 5230 | 66786 | 50 RB with Rbstart = 0 | 2175
No4 | FS | 66486 | 5230 | 67286 | 50 RB with Rbstart = 0 | 2115 |  |  |  |  | TBD
|  | 66786 | 5230 | 66486 | 50 RB with Rbstart = 0 | 2145
|  | 67086 | 5230 | 66786 | 50 RB with Rbstart = 0 | 2175 |  |  |  |  | TBD
Note 1: Primary Mechanical Mode refers to device configured in preferred mode per manufacturer instructions (typically means antenna extended, fold or portrait slide open, but depends on form factor).
Note 2: The appropriate limits shall be populated in this column based on the device width.
Note 3: “Yes” applies if the device supports voice operation in the talking position against the head in any cellular radio mode.
Note 4: “No” would be applicable to data-centric devices that are not held up against the head, e.g., embedded laptop solutions.
TABLE B- |  | 782
LTE Band 13 Maximum C-TIS Level Requirements for the SCC1 in CA_66A-13A-66A for the Primary Mechanical Mode1
Reference OTA Test Plan Table 6-27
Device Held Up to Head for Voice (Yes/ No) | Test Position | PCC Channel | SCC1 Channel | SCC2 Channel | SCC1 DL RB Allocation | SCC1 RX Frequency (MHz) | Antenna Labels for SCC1 | Single Point Offset Test (SPOT) / Full Test (FT) | Single Point Offset Test Reference Test Case | SCC1 C-TIS (dBm) | SCC1 C-TIS Limit (dBm)2 | Pass / Fail / Info
Yes3 | FS | 66486 | 5230 | 67286 | 50 RB with Rbstart = 0 | 751 |  |  |  |  | TBD
|  | 66786 | 5230 | 66486 | 50 RB with Rbstart = 0 | 751
|  | 67086 | 5230 | 66786 | 50 RB with Rbstart = 0 | 751 |  |  |  |  | TBD
| HL | 66486 | 5230 | 67286 | 50 RB with Rbstart = 0 | 751 |  |  |  |  | TBD
|  | 66786 | 5230 | 66486 | 50 RB with Rbstart = 0 | 751
|  | 67086 | 5230 | 66786 | 50 RB with Rbstart = 0 | 751 |  |  |  |  | TBD
| HR | 66486 | 5230 | 67286 | 50 RB with Rbstart = 0 | 751
|  | 66786 | 5230 | 66486 | 50 RB with Rbstart = 0 | 751
|  | 67086 | 5230 | 66786 | 50 RB with Rbstart = 0 | 751
No4 | FS | 66486 | 5230 | 67286 | 50 RB with Rbstart = 0 | 751 |  |  |  |  | TBD
|  | 66786 | 5230 | 66486 | 50 RB with Rbstart = 0 | 751
|  | 67086 | 5230 | 66786 | 50 RB with Rbstart = 0 | 751 |  |  |  |  | TBD
Note 1: Primary Mechanical Mode refers to device configured in preferred mode per manufacturer instructions (typically means antenna extended, fold or portrait slide open, but depends on form factor).
Note 2: The appropriate limits shall be populated in this column based on the device width.
Note 3: “Yes” applies if the device supports voice operation in the talking position against the head in any cellular radio mode.
Note 4: “No” would be applicable to data-centric devices that are not held up against the head, e.g., embedded laptop solutions.
TABLE B- |  | 783
LTE Band 66 Maximum C-TIS Level Requirements for the SCC2 in CA_66A-13A-66A for the Primary Mechanical Mode1
Reference OTA Test Plan Table 6-27
Device Held Up to Head for Voice (Yes/ No) | Test Position | PCC Channel | SCC1 Channel | SCC2 Channel | SCC2 DL RB Allocation | SCC2 RX Frequency (MHz) | Antenna Labels for SCC2 | Single Point Offset Test (SPOT) / Full Test (FT) | Single Point Offset Test Reference Test Case | SCC2 C-TIS (dBm) | SCC2 C-TIS Limit (dBm)2 | Pass / Fail / Info
Yes3 | FS | 66486 | 5230 | 67286 | 50 RB with Rbstart = 0 | 2195 |  |  |  |  | TBD
|  | 66486 | 5230 | 67086 | 50 RB with Rbstart = 0 | 2175 |  |  |  |  | TBD
|  | 66786 | 5230 | 66486 | 50 RB with Rbstart = 0 | 2115
|  | 67086 | 5230 | 66786 | 50 RB with Rbstart = 0 | 2145 |  |  |  |  | TBD
| HL | 66486 | 5230 | 67286 | 50 RB with Rbstart = 0 | 2195 |  |  |  |  | TBD
|  | 66486 | 5230 | 67086 | 50 RB with Rbstart = 0 | 2175 |  |  |  |  | TBD
|  | 66786 | 5230 | 66486 | 50 RB with Rbstart = 0 | 2115
|  | 67086 | 5230 | 66786 | 50 RB with Rbstart = 0 | 2145 |  |  |  |  | TBD
| HR | 66486 | 5230 | 67286 | 50 RB with Rbstart = 0 | 2195
|  | 66486 | 5230 | 67086 | 50 RB with Rbstart = 0 | 2175
|  | 66786 | 5230 | 66486 | 50 RB with Rbstart = 0 | 2115
|  | 67086 | 5230 | 66786 | 50 RB with Rbstart = 0 | 2145
No4 | FS | 66486 | 5230 | 67286 | 50 RB with Rbstart = 0 | 2195 |  |  |  |  | TBD
|  | 66486 | 5230 | 67086 | 50 RB with Rbstart = 0 | 2175 |  |  |  |  | TBD
|  | 66786 | 5230 | 66486 | 50 RB with Rbstart = 0 | 2115
|  | 67086 | 5230 | 66786 | 50 RB with Rbstart = 0 | 2145 |  |  |  |  | TBD
Note 1: Primary Mechanical Mode refers to device configured in preferred mode per manufacturer instructions (typically means antenna extended, fold or portrait slide open, but depends on form factor).
Note 2: The appropriate limits shall be populated in this column based on the device width.
Note 3: “Yes” applies if the device supports voice operation in the talking position against the head in any cellular radio mode.
Note 4: “No” would be applicable to data-centric devices that are not held up against the head, e.g., embedded laptop solutions.
TABLE B- |  | 784
LTE Band 66 Maximum C-TIS Level Requirements for the PCC in CA_66A-29A-30A for the Primary Mechanical Mode1
Reference OTA Test Plan Table 6-27
Device Held Up to Head for Voice (Yes/ No) | Test Position | PCC Channel | SCC1 Channel | SCC2 Channel | PCC DL RB Allocation | PCC RX Frequency (MHz) | Antenna Labels for PCC | Single Point Offset Test (SPOT) / Full Test (FT) | Single Point Offset Test Reference Test Case | PCC C-TIS (dBm) | PCC C-TIS Limit (dBm)2 | Pass / Fail / Info
Yes3 | FS | 66486 | 9720 | 9820 | 50 RB with Rbstart = 0 | 2115 |  |  |  |  | TBD
|  | 66786 | 9720 | 9820 | 50 RB with Rbstart = 0 | 2145 |  |  |  |  | TBD
|  | 67086 | 9720 | 9820 | 50 RB with Rbstart = 0 | 2175 |  |  |  |  | TBD
| HL | 66486 | 9720 | 9820 | 50 RB with Rbstart = 0 | 2115 |  |  |  |  | TBD
|  | 66786 | 9720 | 9820 | 50 RB with Rbstart = 0 | 2145 |  |  |  |  | TBD
|  | 67086 | 9720 | 9820 | 50 RB with Rbstart = 0 | 2175 |  |  |  |  | TBD
| HR | 66486 | 9720 | 9820 | 50 RB with Rbstart = 0 | 2115
|  | 66786 | 9720 | 9820 | 50 RB with Rbstart = 0 | 2145
|  | 67086 | 9720 | 9820 | 50 RB with Rbstart = 0 | 2175
No4 | FS | 66486 | 9720 | 9820 | 50 RB with Rbstart = 0 | 2115 |  |  |  |  | TBD
|  | 66786 | 9720 | 9820 | 50 RB with Rbstart = 0 | 2145 |  |  |  |  | TBD
|  | 67086 | 9720 | 9820 | 50 RB with Rbstart = 0 | 2175 |  |  |  |  | TBD
Note 1: Primary Mechanical Mode refers to device configured in preferred mode per manufacturer instructions (typically means antenna extended, fold or portrait slide open, but depends on form factor).
Note 2: The appropriate limits shall be populated in this column based on the device width.
Note 3: “Yes” applies if the device supports voice operation in the talking position against the head in any cellular radio mode.
Note 4: “No” would be applicable to data-centric devices that are not held up against the head, e.g., embedded laptop solutions.
TABLE B- |  | 785
LTE Band 29 Maximum C-TIS Level Requirements for the SCC1 in CA_66A-29A-30A for the Primary Mechanical Mode1
Reference OTA Test Plan Table 6-27
Device Held Up to Head for Voice (Yes/ No) | Test Position | PCC Channel | SCC1 Channel | SCC2 Channel | SCC1 DL RB Allocation | SCC1 RX Frequency (MHz) | Antenna Labels for SCC1 | Single Point Offset Test (SPOT) / Full Test (FT) | Single Point Offset Test Reference Test Case | SCC1 C-TIS (dBm) | SCC1 C-TIS Limit (dBm)2 | Pass / Fail / Info
Yes3 | FS | 66486 | 9720 | 9820 | 50 RB with Rbstart = 0 | 723 |  |  |  |  | TBD
|  | 66786 | 9720 | 9820 | 50 RB with Rbstart = 0 | 723 |  |  |  |  | TBD
|  | 67086 | 9720 | 9820 | 50 RB with Rbstart = 0 | 723 |  |  |  |  | TBD
| HL | 66486 | 9720 | 9820 | 50 RB with Rbstart = 0 | 723 |  |  |  |  | TBD
|  | 66786 | 9720 | 9820 | 50 RB with Rbstart = 0 | 723 |  |  |  |  | TBD
|  | 67086 | 9720 | 9820 | 50 RB with Rbstart = 0 | 723 |  |  |  |  | TBD
| HR | 66486 | 9720 | 9820 | 50 RB with Rbstart = 0 | 723
|  | 66786 | 9720 | 9820 | 50 RB with Rbstart = 0 | 723
|  | 67086 | 9720 | 9820 | 50 RB with Rbstart = 0 | 723
No4 | FS | 66486 | 9720 | 9820 | 50 RB with Rbstart = 0 | 723 |  |  |  |  | TBD
|  | 66786 | 9720 | 9820 | 50 RB with Rbstart = 0 | 723 |  |  |  |  | TBD
|  | 67086 | 9720 | 9820 | 50 RB with Rbstart = 0 | 723 |  |  |  |  | TBD
Note 1: Primary Mechanical Mode refers to device configured in preferred mode per manufacturer instructions (typically means antenna extended, fold or portrait slide open, but depends on form factor).
Note 2: The appropriate limits shall be populated in this column based on the device width.
Note 3: “Yes” applies if the device supports voice operation in the talking position against the head in any cellular radio mode.
Note 4: “No” would be applicable to data-centric devices that are not held up against the head, e.g., embedded laptop solutions.
TABLE B- |  | 786
LTE Band 30 Maximum C-TIS Level Requirements for the SCC2 in CA_66A-29A-30A for the Primary Mechanical Mode1
Reference OTA Test Plan Table 6-27
Device Held Up to Head for Voice (Yes/ No) | Test Position | PCC Channel | SCC1 Channel | SCC2 Channel | SCC2 DL RB Allocation | SCC2 RX Frequency (MHz) | Antenna Labels for SCC2 | Single Point Offset Test (SPOT) / Full Test (FT) | Single Point Offset Test Reference Test Case | SCC2 C-TIS (dBm) | SCC2 C-TIS Limit (dBm)2 | Pass / Fail / Info
Yes3 | FS | 66486 | 9720 | 9820 | 50 RB with Rbstart = 0 | 2355 |  |  |  |  | TBD
|  | 66786 | 9720 | 9820 | 50 RB with Rbstart = 0 | 2355 |  |  |  |  | TBD
|  | 67086 | 9720 | 9820 | 50 RB with Rbstart = 0 | 2355 |  |  |  |  | TBD
| HL | 66486 | 9720 | 9820 | 50 RB with Rbstart = 0 | 2355 |  |  |  |  | TBD
|  | 66786 | 9720 | 9820 | 50 RB with Rbstart = 0 | 2355 |  |  |  |  | TBD
|  | 67086 | 9720 | 9820 | 50 RB with Rbstart = 0 | 2355 |  |  |  |  | TBD
| HR | 66486 | 9720 | 9820 | 50 RB with Rbstart = 0 | 2355
|  | 66786 | 9720 | 9820 | 50 RB with Rbstart = 0 | 2355
|  | 67086 | 9720 | 9820 | 50 RB with Rbstart = 0 | 2355
No4 | FS | 66486 | 9720 | 9820 | 50 RB with Rbstart = 0 | 2355 |  |  |  |  | TBD
|  | 66786 | 9720 | 9820 | 50 RB with Rbstart = 0 | 2355 |  |  |  |  | TBD
|  | 67086 | 9720 | 9820 | 50 RB with Rbstart = 0 | 2355 |  |  |  |  | TBD
Note 1: Primary Mechanical Mode refers to device configured in preferred mode per manufacturer instructions (typically means antenna extended, fold or portrait slide open, but depends on form factor).
Note 2: The appropriate limits shall be populated in this column based on the device width.
Note 3: “Yes” applies if the device supports voice operation in the talking position against the head in any cellular radio mode.
Note 4: “No” would be applicable to data-centric devices that are not held up against the head, e.g., embedded laptop solutions.
TABLE B- |  | 787
LTE Band 66 Maximum C-TIS Level Requirements for the PCC in CA_66C-29A for the Primary Mechanical Mode1
Reference OTA Test Plan Table 6-27
Device Held Up to Head for Voice (Yes/ No) | Test Position | PCC Channel | SCC1 Channel | SCC2 Channel | PCC DL RB Allocation | PCC RX Frequency (MHz) | Antenna Labels for PCC | Single Point Offset Test (SPOT) / Full Test (FT) | Single Point Offset Test Reference Test Case | PCC C-TIS (dBm) | PCC C-TIS Limit (dBm)2 | Pass / Fail / Info
Yes3 | FS | 66536 | 66734 | 9720 | 100 RB with Rbstart = 0 | 2120 |  |  |  |  | TBD
|  | 66786 | 66984 | 9720 | 100 RB with Rbstart = 0 | 2145 |  |  |  |  | TBD
|  | 67036 | 67234 | 9720 | 100 RB with Rbstart = 0 | 2170 |  |  |  |  | TBD
| HL | 66536 | 66734 | 9720 | 100 RB with Rbstart = 0 | 2120 |  |  |  |  | TBD
|  | 66786 | 66984 | 9720 | 100 RB with Rbstart = 0 | 2145 |  |  |  |  | TBD
|  | 67036 | 67234 | 9720 | 100 RB with Rbstart = 0 | 2170 |  |  |  |  | TBD
| HR | 66536 | 66734 | 9720 | 100 RB with Rbstart = 0 | 2120
|  | 66786 | 66984 | 9720 | 100 RB with Rbstart = 0 | 2145
|  | 67036 | 67234 | 9720 | 100 RB with Rbstart = 0 | 2170
No4 | FS | 66536 | 66734 | 9720 | 100 RB with Rbstart = 0 | 2120 |  |  |  |  | TBD
|  | 66786 | 66984 | 9720 | 100 RB with Rbstart = 0 | 2145 |  |  |  |  | TBD
|  | 67036 | 67234 | 9720 | 100 RB with Rbstart = 0 | 2170 |  |  |  |  | TBD
Note 1: Primary Mechanical Mode refers to device configured in preferred mode per manufacturer instructions (typically means antenna extended, fold or portrait slide open, but depends on form factor).
Note 2: The appropriate limits shall be populated in this column based on the device width.
Note 3: “Yes” applies if the device supports voice operation in the talking position against the head in any cellular radio mode.
Note 4: “No” would be applicable to data-centric devices that are not held up against the head, e.g., embedded laptop solutions.
TABLE B- |  | 788
LTE Band 66 Maximum C-TIS Level Requirements for the SCC1 in CA_66C-29A for the Primary Mechanical Mode1
Reference OTA Test Plan Table 6-27
Device Held Up to Head for Voice (Yes/ No) | Test Position | PCC Channel | SCC1 Channel | SCC2 Channel | SCC1 DL RB Allocation | SCC1 RX Frequency (MHz) | Antenna Labels for SCC1 | Single Point Offset Test (SPOT) / Full Test (FT) | Single Point Offset Test Reference Test Case | SCC1 C-TIS (dBm) | SCC1 C-TIS Limit (dBm)2 | Pass / Fail / Info
Yes3 | FS | 66536 | 66734 | 9720 | 100 RB with Rbstart = 0 | 2139.8 |  |  |  |  | TBD
|  | 66786 | 66984 | 9720 | 100 RB with Rbstart = 0 | 2164.8 |  |  |  |  | TBD
|  | 67036 | 67234 | 9720 | 100 RB with Rbstart = 0 | 2189.8 |  |  |  |  | TBD
| HL | 66536 | 66734 | 9720 | 100 RB with Rbstart = 0 | 2139.8 |  |  |  |  | TBD
|  | 66786 | 66984 | 9720 | 100 RB with Rbstart = 0 | 2164.8 |  |  |  |  | TBD
|  | 67036 | 67234 | 9720 | 100 RB with Rbstart = 0 | 2189.8 |  |  |  |  | TBD
| HR | 66536 | 66734 | 9720 | 100 RB with Rbstart = 0 | 2139.8
|  | 66786 | 66984 | 9720 | 100 RB with Rbstart = 0 | 2164.8
|  | 67036 | 67234 | 9720 | 100 RB with Rbstart = 0 | 2189.8
No4 | FS | 66536 | 66734 | 9720 | 100 RB with Rbstart = 0 | 2139.8 |  |  |  |  | TBD
|  | 66786 | 66984 | 9720 | 100 RB with Rbstart = 0 | 2164.8 |  |  |  |  | TBD
|  | 67036 | 67234 | 9720 | 100 RB with Rbstart = 0 | 2189.8 |  |  |  |  | TBD
Note 1: Primary Mechanical Mode refers to device configured in preferred mode per manufacturer instructions (typically means antenna extended, fold or portrait slide open, but depends on form factor).
Note 2: The appropriate limits shall be populated in this column based on the device width.
Note 3: “Yes” applies if the device supports voice operation in the talking position against the head in any cellular radio mode.
Note 4: “No” would be applicable to data-centric devices that are not held up against the head, e.g., embedded laptop solutions.
TABLE B- |  | 789
LTE Band 29 Maximum C-TIS Level Requirements for the SCC2 in CA_66C-29A for the Primary Mechanical Mode1
Reference OTA Test Plan Table 6-27
Device Held Up to Head for Voice (Yes/ No) | Test Position | PCC Channel | SCC1 Channel | SCC2 Channel | SCC2 DL RB Allocation | SCC2 RX Frequency (MHz) | Antenna Labels for SCC2 | Single Point Offset Test (SPOT) / Full Test (FT) | Single Point Offset Test Reference Test Case | SCC2 C-TIS (dBm) | SCC2 C-TIS Limit (dBm)2 | Pass / Fail / Info
Yes3 | FS | 66536 | 66734 | 9720 | 50 RB with Rbstart = 0 | 723 |  |  |  |  | TBD
|  | 66786 | 66984 | 9720 | 50 RB with Rbstart = 0 | 723 |  |  |  |  | TBD
|  | 67036 | 67234 | 9720 | 50 RB with Rbstart = 0 | 723 |  |  |  |  | TBD
| HL | 66536 | 66734 | 9720 | 50 RB with Rbstart = 0 | 723 |  |  |  |  | TBD
|  | 66786 | 66984 | 9720 | 50 RB with Rbstart = 0 | 723 |  |  |  |  | TBD
|  | 67036 | 67234 | 9720 | 50 RB with Rbstart = 0 | 723 |  |  |  |  | TBD
| HR | 66536 | 66734 | 9720 | 50 RB with Rbstart = 0 | 723
|  | 66786 | 66984 | 9720 | 50 RB with Rbstart = 0 | 723
|  | 67036 | 67234 | 9720 | 50 RB with Rbstart = 0 | 723
No4 | FS | 66536 | 66734 | 9720 | 50 RB with Rbstart = 0 | 723 |  |  |  |  | TBD
|  | 66786 | 66984 | 9720 | 50 RB with Rbstart = 0 | 723 |  |  |  |  | TBD
|  | 67036 | 67234 | 9720 | 50 RB with Rbstart = 0 | 723 |  |  |  |  | TBD
Note 1: Primary Mechanical Mode refers to device configured in preferred mode per manufacturer instructions (typically means antenna extended, fold or portrait slide open, but depends on form factor).
Note 2: The appropriate limits shall be populated in this column based on the device width.
Note 3: “Yes” applies if the device supports voice operation in the talking position against the head in any cellular radio mode.
Note 4: “No” would be applicable to data-centric devices that are not held up against the head, e.g., embedded laptop solutions.
TABLE B- |  | 790
LTE Band 66 Maximum C-TIS Level Requirements for the PCC in CA_66A-29A-66A for the Primary Mechanical Mode1
Reference OTA Test Plan Table 6-27
Device Held Up to Head for Voice (Yes/ No) | Test Position | PCC Channel | SCC1 Channel | SCC2 Channel | PCC DL RB Allocation | PCC RX Frequency (MHz) | Antenna Labels for PCC | Single Point Offset Test (SPOT) / Full Test (FT) | Single Point Offset Test Reference Test Case | PCC C-TIS (dBm) | PCC C-TIS Limit (dBm)2 | Pass / Fail / Info
Yes3 | FS | 66486 | 9720 | 67286 | 50 RB with Rbstart = 0 | 2115 |  |  |  |  | TBD
|  | 66786 | 9720 | 66486 | 50 RB with Rbstart = 0 | 2145
|  | 67086 | 9720 | 66786 | 50 RB with Rbstart = 0 | 2175 |  |  |  |  | TBD
| HL | 66486 | 9720 | 67286 | 50 RB with Rbstart = 0 | 2115 |  |  |  |  | TBD
|  | 66786 | 9720 | 66486 | 50 RB with Rbstart = 0 | 2145
|  | 67086 | 9720 | 66786 | 50 RB with Rbstart = 0 | 2175 |  |  |  |  | TBD
| HR | 66486 | 9720 | 67286 | 50 RB with Rbstart = 0 | 2115
|  | 66786 | 9720 | 66486 | 50 RB with Rbstart = 0 | 2145
|  | 67086 | 9720 | 66786 | 50 RB with Rbstart = 0 | 2175
No4 | FS | 66486 | 9720 | 67286 | 50 RB with Rbstart = 0 | 2115 |  |  |  |  | TBD
|  | 66786 | 9720 | 66486 | 50 RB with Rbstart = 0 | 2145
|  | 67086 | 9720 | 66786 | 50 RB with Rbstart = 0 | 2175 |  |  |  |  | TBD
Note 1: Primary Mechanical Mode refers to device configured in preferred mode per manufacturer instructions (typically means antenna extended, fold or portrait slide open, but depends on form factor).
Note 2: The appropriate limits shall be populated in this column based on the device width.
Note 3: “Yes” applies if the device supports voice operation in the talking position against the head in any cellular radio mode.
Note 4: “No” would be applicable to data-centric devices that are not held up against the head, e.g., embedded laptop solutions.
TABLE B- |  | 791
LTE Band 29 Maximum C-TIS Level Requirements for the SCC1 in CA_66A-29A-66A for the Primary Mechanical Mode1
Reference OTA Test Plan Table 6-27
Device Held Up to Head for Voice (Yes/ No) | Test Position | PCC Channel | SCC1 Channel | SCC2 Channel | SCC1 DL RB Allocation | SCC1 RX Frequency (MHz) | Antenna Labels for SCC1 | Single Point Offset Test (SPOT) / Full Test (FT) | Single Point Offset Test Reference Test Case | SCC1 C-TIS (dBm) | SCC1 C-TIS Limit (dBm)2 | Pass / Fail / Info
Yes3 | FS | 66486 | 9720 | 67286 | 50 RB with Rbstart = 0 | 723 |  |  |  |  | TBD
|  | 66786 | 9720 | 66486 | 50 RB with Rbstart = 0 | 723
|  | 67086 | 9720 | 66786 | 50 RB with Rbstart = 0 | 723 |  |  |  |  | TBD
| HL | 66486 | 9720 | 67286 | 50 RB with Rbstart = 0 | 723 |  |  |  |  | TBD
|  | 66786 | 9720 | 66486 | 50 RB with Rbstart = 0 | 723
|  | 67086 | 9720 | 66786 | 50 RB with Rbstart = 0 | 723 |  |  |  |  | TBD
| HR | 66486 | 9720 | 67286 | 50 RB with Rbstart = 0 | 723
|  | 66786 | 9720 | 66486 | 50 RB with Rbstart = 0 | 723
|  | 67086 | 9720 | 66786 | 50 RB with Rbstart = 0 | 723
No4 | FS | 66486 | 9720 | 67286 | 50 RB with Rbstart = 0 | 723 |  |  |  |  | TBD
|  | 66786 | 9720 | 66486 | 50 RB with Rbstart = 0 | 723
|  | 67086 | 9720 | 66786 | 50 RB with Rbstart = 0 | 723 |  |  |  |  | TBD
Note 1: Primary Mechanical Mode refers to device configured in preferred mode per manufacturer instructions (typically means antenna extended, fold or portrait slide open, but depends on form factor).
Note 2: The appropriate limits shall be populated in this column based on the device width.
Note 3: “Yes” applies if the device supports voice operation in the talking position against the head in any cellular radio mode.
Note 4: “No” would be applicable to data-centric devices that are not held up against the head, e.g., embedded laptop solutions.
TABLE B- |  | 792
LTE Band 66 Maximum C-TIS Level Requirements for the SCC2 in CA_66A-29A-66A for the Primary Mechanical Mode1
Reference OTA Test Plan Table 6-27
Device Held Up to Head for Voice (Yes/ No) | Test Position | PCC Channel | SCC1 Channel | SCC2 Channel | SCC2 DL RB Allocation | SCC2 RX Frequency (MHz) | Antenna Labels for SCC2 | Single Point Offset Test (SPOT) / Full Test (FT) | Single Point Offset Test Reference Test Case | SCC2 C-TIS (dBm) | SCC2 C-TIS Limit (dBm)2 | Pass / Fail / Info
Yes3 | FS | 66486 | 9720 | 67286 | 50 RB with Rbstart = 0 | 2195 |  |  |  |  | TBD
|  | 66486 | 9720 | 67086 | 50 RB with Rbstart = 0 | 2175 |  |  |  |  | TBD
|  | 66786 | 9720 | 66486 | 50 RB with Rbstart = 0 | 2115
|  | 67086 | 9720 | 66786 | 50 RB with Rbstart = 0 | 2145 |  |  |  |  | TBD
| HL | 66486 | 9720 | 67286 | 50 RB with Rbstart = 0 | 2195 |  |  |  |  | TBD
|  | 66486 | 9720 | 67086 | 50 RB with Rbstart = 0 | 2175 |  |  |  |  | TBD
|  | 66786 | 9720 | 66486 | 50 RB with Rbstart = 0 | 2115
|  | 67086 | 9720 | 66786 | 50 RB with Rbstart = 0 | 2145 |  |  |  |  | TBD
| HR | 66486 | 9720 | 67286 | 50 RB with Rbstart = 0 | 2195
|  | 66486 | 9720 | 67086 | 50 RB with Rbstart = 0 | 2175
|  | 66786 | 9720 | 66486 | 50 RB with Rbstart = 0 | 2115
|  | 67086 | 9720 | 66786 | 50 RB with Rbstart = 0 | 2145
No4 | FS | 66486 | 9720 | 67286 | 50 RB with Rbstart = 0 | 2195 |  |  |  |  | TBD
|  | 66486 | 9720 | 67086 | 50 RB with Rbstart = 0 | 2175 |  |  |  |  | TBD
|  | 66786 | 9720 | 66486 | 50 RB with Rbstart = 0 | 2115
|  | 67086 | 9720 | 66786 | 50 RB with Rbstart = 0 | 2145 |  |  |  |  | TBD
Note 1: Primary Mechanical Mode refers to device configured in preferred mode per manufacturer instructions (typically means antenna extended, fold or portrait slide open, but depends on form factor).
Note 2: The appropriate limits shall be populated in this column based on the device width.
Note 3: “Yes” applies if the device supports voice operation in the talking position against the head in any cellular radio mode.
Note 4: “No” would be applicable to data-centric devices that are not held up against the head, e.g., embedded laptop solutions.
TABLE B- |  | 793
LTE Band 66 Maximum C-TIS Level Requirements for the PCC in CA_66C-30A for the Primary Mechanical Mode1
Reference OTA Test Plan Table 6-27
Device Held Up to Head for Voice (Yes/ No) | Test Position | PCC Channel | SCC1 Channel | SCC2 Channel | PCC DL RB Allocation | PCC RX Frequency (MHz) | Antenna Labels for PCC | Single Point Offset Test (SPOT) / Full Test (FT) | Single Point Offset Test Reference Test Case | PCC C-TIS (dBm) | PCC C-TIS Limit (dBm)2 | Pass / Fail / Info
Yes3 | FS | 66536 | 66734 | 9820 | 100 RB with Rbstart = 0 | 2120 |  |  |  |  | TBD
|  | 66786 | 66984 | 9820 | 100 RB with Rbstart = 0 | 2145 |  |  |  |  | TBD
|  | 67036 | 67234 | 9820 | 100 RB with Rbstart = 0 | 2170 |  |  |  |  | TBD
| HL | 66536 | 66734 | 9820 | 100 RB with Rbstart = 0 | 2120 |  |  |  |  | TBD
|  | 66786 | 66984 | 9820 | 100 RB with Rbstart = 0 | 2145 |  |  |  |  | TBD
|  | 67036 | 67234 | 9820 | 100 RB with Rbstart = 0 | 2170 |  |  |  |  | TBD
| HR | 66536 | 66734 | 9820 | 100 RB with Rbstart = 0 | 2120
|  | 66786 | 66984 | 9820 | 100 RB with Rbstart = 0 | 2145
|  | 67036 | 67234 | 9820 | 100 RB with Rbstart = 0 | 2170
No4 | FS | 66536 | 66734 | 9820 | 100 RB with Rbstart = 0 | 2120 |  |  |  |  | TBD
|  | 66786 | 66984 | 9820 | 100 RB with Rbstart = 0 | 2145 |  |  |  |  | TBD
|  | 67036 | 67234 | 9820 | 100 RB with Rbstart = 0 | 2170 |  |  |  |  | TBD
Note 1: Primary Mechanical Mode refers to device configured in preferred mode per manufacturer instructions (typically means antenna extended, fold or portrait slide open, but depends on form factor).
Note 2: The appropriate limits shall be populated in this column based on the device width.
Note 3: “Yes” applies if the device supports voice operation in the talking position against the head in any cellular radio mode.
Note 4: “No” would be applicable to data-centric devices that are not held up against the head, e.g., embedded laptop solutions.
TABLE B- |  | 794
LTE Band 66 Maximum C-TIS Level Requirements for the SCC1 in CA_66C-30A for the Primary Mechanical Mode1
Reference OTA Test Plan Table 6-27
Device Held Up to Head for Voice (Yes/ No) | Test Position | PCC Channel | SCC1 Channel | SCC2 Channel | SCC1 DL RB Allocation | SCC1 RX Frequency (MHz) | Antenna Labels for SCC1 | Single Point Offset Test (SPOT) / Full Test (FT) | Single Point Offset Test Reference Test Case | SCC1 C-TIS (dBm) | SCC1 C-TIS Limit (dBm)2 | Pass / Fail / Info
Yes3 | FS | 66536 | 66734 | 9820 | 100 RB with Rbstart = 0 | 2139.8 |  |  |  |  | TBD
|  | 66786 | 66984 | 9820 | 100 RB with Rbstart = 0 | 2164.8 |  |  |  |  | TBD
|  | 67036 | 67234 | 9820 | 100 RB with Rbstart = 0 | 2189.8 |  |  |  |  | TBD
| HL | 66536 | 66734 | 9820 | 100 RB with Rbstart = 0 | 2139.8 |  |  |  |  | TBD
|  | 66786 | 66984 | 9820 | 100 RB with Rbstart = 0 | 2164.8 |  |  |  |  | TBD
|  | 67036 | 67234 | 9820 | 100 RB with Rbstart = 0 | 2189.8 |  |  |  |  | TBD
| HR | 66536 | 66734 | 9820 | 100 RB with Rbstart = 0 | 2139.8
|  | 66786 | 66984 | 9820 | 100 RB with Rbstart = 0 | 2164.8
|  | 67036 | 67234 | 9820 | 100 RB with Rbstart = 0 | 2189.8
No4 | FS | 66536 | 66734 | 9820 | 100 RB with Rbstart = 0 | 2139.8 |  |  |  |  | TBD
|  | 66786 | 66984 | 9820 | 100 RB with Rbstart = 0 | 2164.8 |  |  |  |  | TBD
|  | 67036 | 67234 | 9820 | 100 RB with Rbstart = 0 | 2189.8 |  |  |  |  | TBD
Note 1: Primary Mechanical Mode refers to device configured in preferred mode per manufacturer instructions (typically means antenna extended, fold or portrait slide open, but depends on form factor).
Note 2: The appropriate limits shall be populated in this column based on the device width.
Note 3: “Yes” applies if the device supports voice operation in the talking position against the head in any cellular radio mode.
Note 4: “No” would be applicable to data-centric devices that are not held up against the head, e.g., embedded laptop solutions.
TABLE B- |  | 795
LTE Band 30 Maximum C-TIS Level Requirements for the SCC2 in CA_66C-30A for the Primary Mechanical Mode1
Reference OTA Test Plan Table 6-27
Device Held Up to Head for Voice (Yes/ No) | Test Position | PCC Channel | SCC1 Channel | SCC2 Channel | SCC2 DL RB Allocation | SCC2 RX Frequency (MHz) | Antenna Labels for SCC2 | Single Point Offset Test (SPOT) / Full Test (FT) | Single Point Offset Test Reference Test Case | SCC2 C-TIS (dBm) | SCC2 C-TIS Limit (dBm)2 | Pass / Fail / Info
Yes3 | FS | 66536 | 66734 | 9820 | 50 RB with Rbstart = 0 | 2355 |  |  |  |  | TBD
|  | 66786 | 66984 | 9820 | 50 RB with Rbstart = 0 | 2355 |  |  |  |  | TBD
|  | 67036 | 67234 | 9820 | 50 RB with Rbstart = 0 | 2355 |  |  |  |  | TBD
| HL | 66536 | 66734 | 9820 | 50 RB with Rbstart = 0 | 2355 |  |  |  |  | TBD
|  | 66786 | 66984 | 9820 | 50 RB with Rbstart = 0 | 2355 |  |  |  |  | TBD
|  | 67036 | 67234 | 9820 | 50 RB with Rbstart = 0 | 2355 |  |  |  |  | TBD
| HR | 66536 | 66734 | 9820 | 50 RB with Rbstart = 0 | 2355
|  | 66786 | 66984 | 9820 | 50 RB with Rbstart = 0 | 2355
|  | 67036 | 67234 | 9820 | 50 RB with Rbstart = 0 | 2355
No4 | FS | 66536 | 66734 | 9820 | 50 RB with Rbstart = 0 | 2355 |  |  |  |  | TBD
|  | 66786 | 66984 | 9820 | 50 RB with Rbstart = 0 | 2355 |  |  |  |  | TBD
|  | 67036 | 67234 | 9820 | 50 RB with Rbstart = 0 | 2355 |  |  |  |  | TBD
Note 1: Primary Mechanical Mode refers to device configured in preferred mode per manufacturer instructions (typically means antenna extended, fold or portrait slide open, but depends on form factor).
Note 2: The appropriate limits shall be populated in this column based on the device width.
Note 3: “Yes” applies if the device supports voice operation in the talking position against the head in any cellular radio mode.
Note 4: “No” would be applicable to data-centric devices that are not held up against the head, e.g., embedded laptop solutions.
TABLE B- |  | 796
LTE Band 66 Maximum C-TIS Level Requirements for the PCC in CA_66A-30A-66A for the Primary Mechanical Mode1
Reference OTA Test Plan Table 6-27
Device Held Up to Head for Voice (Yes/ No) | Test Position | PCC Channel | SCC1 Channel | SCC2 Channel | PCC DL RB Allocation | PCC RX Frequency (MHz) | Antenna Labels for PCC | Single Point Offset Test (SPOT) / Full Test (FT) | Single Point Offset Test Reference Test Case | PCC C-TIS (dBm) | PCC C-TIS Limit (dBm)2 | Pass / Fail / Info
Yes3 | FS | 66486 | 9820 | 67286 | 50 RB with Rbstart = 0 | 2115 |  |  |  |  | TBD
|  | 66786 | 9820 | 66486 | 50 RB with Rbstart = 0 | 2145
|  | 67086 | 9820 | 66786 | 50 RB with Rbstart = 0 | 2175 |  |  |  |  | TBD
| HL | 66486 | 9820 | 67286 | 50 RB with Rbstart = 0 | 2115 |  |  |  |  | TBD
|  | 66786 | 9820 | 66486 | 50 RB with Rbstart = 0 | 2145
|  | 67086 | 9820 | 66786 | 50 RB with Rbstart = 0 | 2175 |  |  |  |  | TBD
| HR | 66486 | 9820 | 67286 | 50 RB with Rbstart = 0 | 2115
|  | 66786 | 9820 | 66486 | 50 RB with Rbstart = 0 | 2145
|  | 67086 | 9820 | 66786 | 50 RB with Rbstart = 0 | 2175
No4 | FS | 66486 | 9820 | 67286 | 50 RB with Rbstart = 0 | 2115 |  |  |  |  | TBD
|  | 66786 | 9820 | 66486 | 50 RB with Rbstart = 0 | 2145
|  | 67086 | 9820 | 66786 | 50 RB with Rbstart = 0 | 2175 |  |  |  |  | TBD
Note 1: Primary Mechanical Mode refers to device configured in preferred mode per manufacturer instructions (typically means antenna extended, fold or portrait slide open, but depends on form factor).
Note 2: The appropriate limits shall be populated in this column based on the device width.
Note 3: “Yes” applies if the device supports voice operation in the talking position against the head in any cellular radio mode.
Note 4: “No” would be applicable to data-centric devices that are not held up against the head, e.g., embedded laptop solutions.
TABLE B- |  | 797
LTE Band 30 Maximum C-TIS Level Requirements for the SCC1 in CA_66A-30A-66A for the Primary Mechanical Mode1
Reference OTA Test Plan Table 6-27
Device Held Up to Head for Voice (Yes/ No) | Test Position | PCC Channel | SCC1 Channel | SCC2 Channel | SCC1 DL RB Allocation | SCC1 RX Frequency (MHz) | Antenna Labels for SCC1 | Single Point Offset Test (SPOT) / Full Test (FT) | Single Point Offset Test Reference Test Case | SCC1 C-TIS (dBm) | SCC1 C-TIS Limit (dBm)2 | Pass / Fail / Info
Yes3 | FS | 66486 | 9820 | 67286 | 50 RB with Rbstart = 0 | 2355 |  |  |  |  | TBD
|  | 66786 | 9820 | 66486 | 50 RB with Rbstart = 0 | 2355
|  | 67086 | 9820 | 66786 | 50 RB with Rbstart = 0 | 2355 |  |  |  |  | TBD
| HL | 66486 | 9820 | 67286 | 50 RB with Rbstart = 0 | 2355 |  |  |  |  | TBD
|  | 66786 | 9820 | 66486 | 50 RB with Rbstart = 0 | 2355
|  | 67086 | 9820 | 66786 | 50 RB with Rbstart = 0 | 2355 |  |  |  |  | TBD
| HR | 66486 | 9820 | 67286 | 50 RB with Rbstart = 0 | 2355
|  | 66786 | 9820 | 66486 | 50 RB with Rbstart = 0 | 2355
|  | 67086 | 9820 | 66786 | 50 RB with Rbstart = 0 | 2355
No4 | FS | 66486 | 9820 | 67286 | 50 RB with Rbstart = 0 | 2355 |  |  |  |  | TBD
|  | 66786 | 9820 | 66486 | 50 RB with Rbstart = 0 | 2355
|  | 67086 | 9820 | 66786 | 50 RB with Rbstart = 0 | 2355 |  |  |  |  | TBD
Note 1: Primary Mechanical Mode refers to device configured in preferred mode per manufacturer instructions (typically means antenna extended, fold or portrait slide open, but depends on form factor).
Note 2: The appropriate limits shall be populated in this column based on the device width.
Note 3: “Yes” applies if the device supports voice operation in the talking position against the head in any cellular radio mode.
Note 4: “No” would be applicable to data-centric devices that are not held up against the head, e.g., embedded laptop solutions.
TABLE B- |  | 798
LTE Band 66 Maximum C-TIS Level Requirements for the SCC2 in CA_66A-30A-66A for the Primary Mechanical Mode1
Reference OTA Test Plan Table 6-27
Device Held Up to Head for Voice (Yes/ No) | Test Position | PCC Channel | SCC1 Channel | SCC2 Channel | SCC2 DL RB Allocation | SCC2 RX Frequency (MHz) | Antenna Labels for SCC2 | Single Point Offset Test (SPOT) / Full Test (FT) | Single Point Offset Test Reference Test Case | SCC2 C-TIS (dBm) | SCC2 C-TIS Limit (dBm)2 | Pass / Fail / Info
Yes3 | FS | 66486 | 9820 | 67286 | 50 RB with Rbstart = 0 | 2195 |  |  |  |  | TBD
|  | 66486 | 9820 | 67086 | 50 RB with Rbstart = 0 | 2175 |  |  |  |  | TBD
|  | 66786 | 9820 | 66486 | 50 RB with Rbstart = 0 | 2115
|  | 67086 | 9820 | 66786 | 50 RB with Rbstart = 0 | 2145 |  |  |  |  | TBD
| HL | 66486 | 9820 | 67286 | 50 RB with Rbstart = 0 | 2195 |  |  |  |  | TBD
|  | 66486 | 9820 | 67086 | 50 RB with Rbstart = 0 | 2175 |  |  |  |  | TBD
|  | 66786 | 9820 | 66486 | 50 RB with Rbstart = 0 | 2115
|  | 67086 | 9820 | 66786 | 50 RB with Rbstart = 0 | 2145 |  |  |  |  | TBD
| HR | 66486 | 9820 | 67286 | 50 RB with Rbstart = 0 | 2195
|  | 66486 | 9820 | 67086 | 50 RB with Rbstart = 0 | 2175
|  | 66786 | 9820 | 66486 | 50 RB with Rbstart = 0 | 2115
|  | 67086 | 9820 | 66786 | 50 RB with Rbstart = 0 | 2145
No4 | FS | 66486 | 9820 | 67286 | 50 RB with Rbstart = 0 | 2195 |  |  |  |  | TBD
|  | 66486 | 9820 | 67086 | 50 RB with Rbstart = 0 | 2175 |  |  |  |  | TBD
|  | 66786 | 9820 | 66486 | 50 RB with Rbstart = 0 | 2115
|  | 67086 | 9820 | 66786 | 50 RB with Rbstart = 0 | 2145 |  |  |  |  | TBD
Note 1: Primary Mechanical Mode refers to device configured in preferred mode per manufacturer instructions (typically means antenna extended, fold or portrait slide open, but depends on form factor).
Note 2: The appropriate limits shall be populated in this column based on the device width.
Note 3: “Yes” applies if the device supports voice operation in the talking position against the head in any cellular radio mode.
Note 4: “No” would be applicable to data-centric devices that are not held up against the head, e.g., embedded laptop solutions.
TABLE B- |  | 799
LTE Band 66 Maximum C-TIS Level Requirements for the PCC in CA_66D for the Primary Mechanical Mode1
Reference OTA Test Plan Table 6-27
Device Held Up to Head for Voice (Yes/ No) | Test Position | PCC Channel | SCC1 Channel | SCC2 Channel | PCC DL RB Allocation | PCC RX Frequency (MHz) | Antenna Labels for PCC | Single Point Offset Test (SPOT) / Full Test (FT) | Single Point Offset Test Reference Test Case | PCC C-TIS (dBm) | PCC C-TIS Limit (dBm)2 | Pass / Fail / Info
Yes3 | FS | 66536 | 66734 | 66932 | 100 RB with Rbstart = 0 | 2120 |  |  |  |  | TBD
|  | 67036 | 66838 | 67234 | 100 RB with Rbstart = 0 | 2170 |  |  |  |  | TBD
| HL | 66536 | 66734 | 66932 | 100 RB with Rbstart = 0 | 2120 |  |  |  |  | TBD
|  | 67036 | 66838 | 67234 | 100 RB with Rbstart = 0 | 2170 |  |  |  |  | TBD
| HR | 66536 | 66734 | 66932 | 100 RB with Rbstart = 0 | 2120
|  | 67036 | 66838 | 67234 | 100 RB with Rbstart = 0 | 2170
No4 | FS | 66536 | 66734 | 66932 | 100 RB with Rbstart = 0 | 2120 |  |  |  |  | TBD
|  | 67036 | 66838 | 67234 | 100 RB with Rbstart = 0 | 2170 |  |  |  |  | TBD
Note 1: Primary Mechanical Mode refers to device configured in preferred mode per manufacturer instructions (typically means antenna extended, fold or portrait slide open, but depends on form factor).
Note 2: The appropriate limits shall be populated in this column based on the device width.
Note 3: “Yes” applies if the device supports voice operation in the talking position against the head in any cellular radio mode.
Note 4: “No” would be applicable to data-centric devices that are not held up against the head, e.g., embedded laptop solutions.
TABLE B- |  | 800
LTE Band 66 Maximum C-TIS Level Requirements for the SCC1 in CA_66D for the Primary Mechanical Mode1
Reference OTA Test Plan Table 6-27
Device Held Up to Head for Voice (Yes/ No) | Test Position | PCC Channel | SCC1 Channel | SCC2 Channel | SCC1 DL RB Allocation | SCC1 RX Frequency (MHz) | Antenna Labels for SCC1 | Single Point Offset Test (SPOT) / Full Test (FT) | Single Point Offset Test Reference Test Case | SCC1 C-TIS (dBm) | SCC1 C-TIS Limit (dBm)2 | Pass / Fail / Info
Yes3 | FS | 66536 | 66734 | 66932 | 100 RB with Rbstart = 0 | 2139.8 |  |  |  |  | TBD
|  | 67036 | 66838 | 67234 | 100 RB with Rbstart = 0 | 2150.2 |  |  |  |  | TBD
| HL | 66536 | 66734 | 66932 | 100 RB with Rbstart = 0 | 2139.8 |  |  |  |  | TBD
|  | 67036 | 66838 | 67234 | 100 RB with Rbstart = 0 | 2150.2 |  |  |  |  | TBD
| HR | 66536 | 66734 | 66932 | 100 RB with Rbstart = 0 | 2139.8
|  | 67036 | 66838 | 67234 | 100 RB with Rbstart = 0 | 2150.2
No4 | FS | 66536 | 66734 | 66932 | 100 RB with Rbstart = 0 | 2139.8 |  |  |  |  | TBD
|  | 67036 | 66838 | 67234 | 100 RB with Rbstart = 0 | 2150.2 |  |  |  |  | TBD
Note 1: Primary Mechanical Mode refers to device configured in preferred mode per manufacturer instructions (typically means antenna extended, fold or portrait slide open, but depends on form factor).
Note 2: The appropriate limits shall be populated in this column based on the device width.
Note 3: “Yes” applies if the device supports voice operation in the talking position against the head in any cellular radio mode.
Note 4: “No” would be applicable to data-centric devices that are not held up against the head, e.g., embedded laptop solutions.
TABLE B- |  | 801
LTE Band 66 Maximum C-TIS Level Requirements for the SCC2 in CA_66D for the Primary Mechanical Mode1
Reference OTA Test Plan Table 6-27
Device Held Up to Head for Voice (Yes/ No) | Test Position | PCC Channel | SCC1 Channel | SCC2 Channel | SCC2 DL RB Allocation | SCC2 RX Frequency (MHz) | Antenna Labels for SCC2 | Single Point Offset Test (SPOT) / Full Test (FT) | Single Point Offset Test Reference Test Case | SCC2 C-TIS (dBm) | SCC2 C-TIS Limit (dBm)2 | Pass / Fail / Info
Yes3 | FS | 66536 | 66734 | 66932 | 100 RB with Rbstart = 0 | 2159.6 |  |  |  |  | TBD
|  | 67036 | 66838 | 67234 | 100 RB with Rbstart = 0 | 2189.8 |  |  |  |  | TBD
| HL | 66536 | 66734 | 66932 | 100 RB with Rbstart = 0 | 2159.6 |  |  |  |  | TBD
|  | 67036 | 66838 | 67234 | 100 RB with Rbstart = 0 | 2189.8 |  |  |  |  | TBD
| HR | 66536 | 66734 | 66932 | 100 RB with Rbstart = 0 | 2159.6
|  | 67036 | 66838 | 67234 | 100 RB with Rbstart = 0 | 2189.8
No4 | FS | 66536 | 66734 | 66932 | 100 RB with Rbstart = 0 | 2159.6 |  |  |  |  | TBD
|  | 67036 | 66838 | 67234 | 100 RB with Rbstart = 0 | 2189.8 |  |  |  |  | TBD
Note 1: Primary Mechanical Mode refers to device configured in preferred mode per manufacturer instructions (typically means antenna extended, fold or portrait slide open, but depends on form factor).
Note 2: The appropriate limits shall be populated in this column based on the device width.
Note 3: “Yes” applies if the device supports voice operation in the talking position against the head in any cellular radio mode.
Note 4: “No” would be applicable to data-centric devices that are not held up against the head, e.g., embedded laptop solutions.
TABLE B- |  | 802
LTE Band 66 Maximum C-TIS Level Requirements for the PCC in CA_66C-66A for the Primary Mechanical Mode1
Reference OTA Test Plan Table 6-27
Device Held Up to Head for Voice (Yes/ No) | Test Position | PCC Channel | SCC1 Channel | SCC2 Channel | PCC DL RB Allocation | PCC RX Frequency (MHz) | Antenna Labels for PCC | Single Point Offset Test (SPOT) / Full Test (FT) | Single Point Offset Test Reference Test Case | PCC C-TIS (dBm) | PCC C-TIS Limit (dBm)2 | Pass / Fail / Info
Yes3 | FS | 67036 | 67234 | 66486 | 100 RB with Rbstart = 0 | 2170 |  |  |  |  | TBD
| HL | 67036 | 67234 | 66486 | 100 RB with Rbstart = 0 | 2170 |  |  |  |  | TBD
| HR | 67036 | 67234 | 66486 | 100 RB with Rbstart = 0 | 2170
No4 | FS | 67036 | 67234 | 66486 | 100 RB with Rbstart = 0 | 2170 |  |  |  |  | TBD
Note 1: Primary Mechanical Mode refers to device configured in preferred mode per manufacturer instructions (typically means antenna extended, fold or portrait slide open, but depends on form factor).
Note 2: The appropriate limits shall be populated in this column based on the device width.
Note 3: “Yes” applies if the device supports voice operation in the talking position against the head in any cellular radio mode.
Note 4: “No” would be applicable to data-centric devices that are not held up against the head, e.g., embedded laptop solutions.
TABLE B- |  | 803
LTE Band 66 Maximum C-TIS Level Requirements for the SCC1 in CA_66C-66A for the Primary Mechanical Mode1
Reference OTA Test Plan Table 6-27
Device Held Up to Head for Voice (Yes/ No) | Test Position | PCC Channel | SCC1 Channel | SCC2 Channel | SCC1 DL RB Allocation | SCC1 RX Frequency (MHz) | Antenna Labels for SCC1 | Single Point Offset Test (SPOT) / Full Test (FT) | Single Point Offset Test Reference Test Case | SCC1 C-TIS (dBm) | SCC1 C-TIS Limit (dBm)2 | Pass / Fail / Info
Yes3 | FS | 67036 | 67234 | 66486 | 100 RB with Rbstart = 0 | 2189.8 |  |  |  |  | TBD
| HL | 67036 | 67234 | 66486 | 100 RB with Rbstart = 0 | 2189.8 |  |  |  |  | TBD
| HR | 67036 | 67234 | 66486 | 100 RB with Rbstart = 0 | 2189.8
No4 | FS | 67036 | 67234 | 66486 | 100 RB with Rbstart = 0 | 2189.8 |  |  |  |  | TBD
Note 1: Primary Mechanical Mode refers to device configured in preferred mode per manufacturer instructions (typically means antenna extended, fold or portrait slide open, but depends on form factor).
Note 2: The appropriate limits shall be populated in this column based on the device width.
Note 3: “Yes” applies if the device supports voice operation in the talking position against the head in any cellular radio mode.
Note 4: “No” would be applicable to data-centric devices that are not held up against the head, e.g., embedded laptop solutions.
TABLE B- |  | 804
LTE Band 66 Maximum C-TIS Level Requirements for the SCC2 in CA_66C-66A for the Primary Mechanical Mode1
Reference OTA Test Plan Table 6-27
Device Held Up to Head for Voice (Yes/ No) | Test Position | PCC Channel | SCC1 Channel | SCC2 Channel | SCC2 DL RB Allocation | SCC2 RX Frequency (MHz) | Antenna Labels for SCC2 | Single Point Offset Test (SPOT) / Full Test (FT) | Single Point Offset Test Reference Test Case | SCC2 C-TIS (dBm) | SCC2 C-TIS Limit (dBm)2 | Pass / Fail / Info
Yes3 | FS | 67036 | 67234 | 66486 | 50 RB with Rbstart = 0 | 2115 |  |  |  |  | TBD
| HL | 67036 | 67234 | 66486 | 50 RB with Rbstart = 0 | 2115 |  |  |  |  | TBD
| HR | 67036 | 67234 | 66486 | 50 RB with Rbstart = 0 | 2115
No4 | FS | 67036 | 67234 | 66486 | 50 RB with Rbstart = 0 | 2115 |  |  |  |  | TBD
Note 1: Primary Mechanical Mode refers to device configured in preferred mode per manufacturer instructions (typically means antenna extended, fold or portrait slide open, but depends on form factor).
Note 2: The appropriate limits shall be populated in this column based on the device width.
Note 3: “Yes” applies if the device supports voice operation in the talking position against the head in any cellular radio mode.
Note 4: “No” would be applicable to data-centric devices that are not held up against the head, e.g., embedded laptop solutions.
TABLE B- |  | 805
LTE Band 66 Maximum C-TIS Level Requirements for the PCC in CA_66A-66C for the Primary Mechanical Mode1
Reference OTA Test Plan Table 6-27
Device Held Up to Head for Voice (Yes/ No) | Test Position | PCC Channel | SCC1 Channel | SCC2 Channel | PCC DL RB Allocation | PCC RX Frequency (MHz) | Antenna Labels for PCC | Single Point Offset Test (SPOT) / Full Test (FT) | Single Point Offset Test Reference Test Case | PCC C-TIS (dBm) | PCC C-TIS Limit (dBm)2 | Pass / Fail / Info
Yes3 | FS | 66486 | 67036 | 67234 | 50 RB with Rbstart = 0 | 2115 |  |  |  |  | TBD
| HL | 66486 | 67036 | 67234 | 50 RB with Rbstart = 0 | 2115 |  |  |  |  | TBD
| HR | 66486 | 67036 | 67234 | 50 RB with Rbstart = 0 | 2115
No4 | FS | 66486 | 67036 | 67234 | 50 RB with Rbstart = 0 | 2115 |  |  |  |  | TBD
Note 1: Primary Mechanical Mode refers to device configured in preferred mode per manufacturer instructions (typically means antenna extended, fold or portrait slide open, but depends on form factor).
Note 2: The appropriate limits shall be populated in this column based on the device width.
Note 3: “Yes” applies if the device supports voice operation in the talking position against the head in any cellular radio mode.
Note 4: “No” would be applicable to data-centric devices that are not held up against the head, e.g., embedded laptop solutions.
TABLE B- |  | 806
LTE Band 66 Maximum C-TIS Level Requirements for the SCC1 in CA_66A-66C for the Primary Mechanical Mode1
Reference OTA Test Plan Table 6-27
Device Held Up to Head for Voice (Yes/ No) | Test Position | PCC Channel | SCC1 Channel | SCC2 Channel | SCC1 DL RB Allocation | SCC1 RX Frequency (MHz) | Antenna Labels for SCC1 | Single Point Offset Test (SPOT) / Full Test (FT) | Single Point Offset Test Reference Test Case | SCC1 C-TIS (dBm) | SCC1 C-TIS Limit (dBm)2 | Pass / Fail / Info
Yes3 | FS | 66486 | 67036 | 67234 | 100 RB with Rbstart = 0 | 2170 |  |  |  |  | TBD
| HL | 66486 | 67036 | 67234 | 100 RB with Rbstart = 0 | 2170 |  |  |  |  | TBD
| HR | 66486 | 67036 | 67234 | 100 RB with Rbstart = 0 | 2170
No4 | FS | 66486 | 67036 | 67234 | 100 RB with Rbstart = 0 | 2170 |  |  |  |  | TBD
Note 1: Primary Mechanical Mode refers to device configured in preferred mode per manufacturer instructions (typically means antenna extended, fold or portrait slide open, but depends on form factor).
Note 2: The appropriate limits shall be populated in this column based on the device width.
Note 3: “Yes” applies if the device supports voice operation in the talking position against the head in any cellular radio mode.
Note 4: “No” would be applicable to data-centric devices that are not held up against the head, e.g., embedded laptop solutions.
TABLE B- |  | 807
LTE Band 66 Maximum C-TIS Level Requirements for the SCC2 in CA_66A-66C for the Primary Mechanical Mode1
Reference OTA Test Plan Table 6-27
Device Held Up to Head for Voice (Yes/ No) | Test Position | PCC Channel | SCC1 Channel | SCC2 Channel | SCC2 DL RB Allocation | SCC2 RX Frequency (MHz) | Antenna Labels for SCC2 | Single Point Offset Test (SPOT) / Full Test (FT) | Single Point Offset Test Reference Test Case | SCC2 C-TIS (dBm) | SCC2 C-TIS Limit (dBm)2 | Pass / Fail / Info
Yes3 | FS | 66486 | 67036 | 67234 | 100 RB with Rbstart = 0 | 2189.8 |  |  |  |  | TBD
| HL | 66486 | 67036 | 67234 | 100 RB with Rbstart = 0 | 2189.8 |  |  |  |  | TBD
| HR | 66486 | 67036 | 67234 | 100 RB with Rbstart = 0 | 2189.8
No4 | FS | 66486 | 67036 | 67234 | 100 RB with Rbstart = 0 | 2189.8 |  |  |  |  | TBD
Note 1: Primary Mechanical Mode refers to device configured in preferred mode per manufacturer instructions (typically means antenna extended, fold or portrait slide open, but depends on form factor).
Note 2: The appropriate limits shall be populated in this column based on the device width.
Note 3: “Yes” applies if the device supports voice operation in the talking position against the head in any cellular radio mode.
Note 4: “No” would be applicable to data-centric devices that are not held up against the head, e.g., embedded laptop solutions.

## Table B-808 to B-815 (L M1 TRP)
TABLE B- |  |  | 808
LTE Cat-M1 Band 12 Minimum TRP Level Requirements for the Primary Mechanical Mode1
Reference OTA Test Plan Table 5-35
Worn on Wrist? | Power Class | Channel | UL RB Allocation | TX Frequency (MHz) [center of UL RB allocation] | FS |  |  | WL or WR2
[5 empty] | Limit (dBm) | Test Results (dBm) | Pass / Fail / Info | Limit (dBm) | Test Results (dBm) | Pass / Fail / Info
Yes | 3 | 23035 | 1 RB with RBstart=0 | 699.34 | N/A |  |  | TBD
|  | 23095 | 1 RB with RBstart=13 | 707.68
|  | 23155 | 1 RB with RBstart=24 | 715.66
| 5 | 23035 | 3 RB with RBstart=0 | 699.52 | N/A |  |  | TBD
|  | 23095 | 3 RB with RBstart=13 | 707.86
|  | 23155 | 3 RB with RBstart=22 | 715.48
No | 3 | 23035 | 1 RB with RBstart=0 | 699.34 | TBD |  |  | N/A
|  | 23095 | 1 RB with RBstart=13 | 707.68
|  | 23155 | 1 RB with RBstart=24 | 715.66
| 5 | 23035 | 3 RB with RBstart=0 | 699.52 | TBD |  |  | N/A
|  | 23095 | 3 RB with RBstart=13 | 707.86
|  | 23155 | 3 RB with RBstart=22 | 715.48
Note 1: Primary Mechanical Mode refers to device configured in preferred mode per manufacturer instructions (typically means antenna extended, fold or portrait slide open, but depends on form factor).
Note 2: Report the single arm orientation (WL or WR) based on the expected worst-case orientation and based on input from target operators. Modify header to reflect the single arm orientation tested.
TABLE B- |  |  | 809
LTE Cat-M1 Band 13 Minimum TRP Level Requirements for the Primary Mechanical Mode1
Reference OTA Test Plan Table 5-35
Worn on Wrist? | Power Class | Channel | UL RB Allocation | TX Frequency (MHz) [center of UL RB allocation] | FS |  |  | WL or WR2
[5 empty] | Limit (dBm) | Test Results (dBm) | Pass / Fail / Info | Limit (dBm) | Test Results (dBm) | Pass / Fail / Info
Yes | 3 | 23230 | 4 RB with RBstart=1 | 778.04 | N/A |  |  | TBD
|  | 23230 | 4 RB with RBstart=25 | 782.36
|  | 23230 | 4 RB with RBstart=45 | 785.96
| 5 | 23230 | 5 RB with RBstart=1 | 778.13 | N/A |  |  | TBD
|  | 23230 | 5 RB with RBstart=25 | 782.45
|  | 23230 | 5 RB with RBstart=44 | 785.87
No | 3 | 23230 | 4 RB with RBstart=1 | 778.04 | TBD |  |  | N/A
|  | 23230 | 4 RB with RBstart=25 | 782.36
|  | 23230 | 4 RB with RBstart=45 | 785.96
| 5 | 23230 | 5 RB with RBstart=1 | 778.13 | TBD |  |  | N/A
|  | 23230 | 5 RB with RBstart=25 | 782.45
|  | 23230 | 5 RB with RBstart=44 | 785.87
Note 1: Primary Mechanical Mode refers to device configured in preferred mode per manufacturer instructions (typically means antenna extended, fold or portrait slide open, but depends on form factor).
Note 2: Report the single arm orientation (WL or WR) based on the expected worst-case orientation and based on input from target operators. Modify header to reflect the single arm orientation tested.
TABLE B- |  |  | 810
LTE Cat-M1 Band 26 Minimum TRP Level Requirements for the Primary Mechanical Mode1
Reference OTA Test Plan Table 5-35
Worn on Wrist? | Power Class | Channel | UL RB Allocation | TX Frequency (MHz) [center of UL RB allocation] | FS |  |  | WL or WR2
[5 empty] | Limit (dBm) | Test Results (dBm) | Pass / Fail / Info | Limit (dBm) | Test Results (dBm) | Pass / Fail / Info
Yes | 3 | 26715 | 1 RB with RBstart=0 | 814.34 | N/A |  |  | TBD
|  | 26865 | 1 RB with RBstart=13 | 831.68
|  | 27015 | 1 RB with RBstart=24 | 848.66
| 5 | 26715 | 3 RB with RBstart=0 | 814.52 | N/A |  |  | TBD
|  | 26865 | 3 RB with RBstart=13 | 831.86
|  | 27015 | 3 RB with RBstart=22 | 848.48
No | 3 | 26715 | 1 RB with RBstart=0 | 814.34 | TBD |  |  | N/A
|  | 26865 | 1 RB with RBstart=13 | 831.68
|  | 27015 | 1 RB with RBstart=24 | 848.66
| 5 | 26715 | 3 RB with RBstart=0 | 814.52 | TBD |  |  | N/A
|  | 26865 | 3 RB with RBstart=13 | 831.86
|  | 27015 | 3 RB with RBstart=22 | 848.48
Note 1: Primary Mechanical Mode refers to device configured in preferred mode per manufacturer instructions (typically means antenna extended, fold or portrait slide open, but depends on form factor).
Note 2: Report the single arm orientation (WL or WR) based on the expected worst-case orientation and based on input from target operators. Modify header to reflect the single arm orientation tested.
TABLE B- |  |  | 811
LTE Cat-M1 Band 5 Minimum TRP Level Requirements for the Primary Mechanical Mode1
Reference OTA Test Plan Table 5-35
Worn on Wrist? | Power Class | Channel | UL RB Allocation | TX Frequency (MHz) [center of UL RB allocation] | FS |  |  | WL or WR2
[5 empty] | Limit (dBm) | Test Results (dBm) | Pass / Fail / Info | Limit (dBm) | Test Results (dBm) | Pass / Fail / Info
Yes | 3 | 20450 | 4 RB with RBstart=1 | 825.04 | N/A |  |  | TBD
|  | 20525 | 4 RB with RBstart=25 | 836.86
|  | 20600 | 4 RB with RBstart=45 | 847.96
| 5 | 20450 | 5 RB with RBstart=1 | 825.13 | N/A |  |  | TBD
|  | 20525 | 5 RB with RBstart=25 | 836.95
|  | 20600 | 5 RB with RBstart=44 | 847.87
No | 3 | 20450 | 4 RB with RBstart=1 | 825.04 | TBD |  |  | N/A
|  | 20525 | 4 RB with RBstart=25 | 836.86
|  | 20600 | 4 RB with RBstart=45 | 847.96
| 5 | 20450 | 5 RB with RBstart=1 | 825.13 | TBD |  |  | N/A
|  | 20525 | 5 RB with RBstart=25 | 836.95
|  | 20600 | 5 RB with RBstart=44 | 847.87
Note 1: Primary Mechanical Mode refers to device configured in preferred mode per manufacturer instructions (typically means antenna extended, fold or portrait slide open, but depends on form factor).
Note 2: Report the single arm orientation (WL or WR) based on the expected worst-case orientation and based on input from target operators. Modify header to reflect the single arm orientation tested.
TABLE B- |  |  | 812
LTE Cat-M1 Band 2 Minimum TRP Level Requirements for the Primary Mechanical Mode1
Reference OTA Test Plan Table 5-35
Worn on Wrist? | Power Class | Channel | UL RB Allocation | TX Frequency (MHz) [center of UL RB allocation] | FS |  |  | WL or WR2
[5 empty] | Limit (dBm) | Test Results (dBm) | Pass / Fail / Info | Limit (dBm) | Test Results (dBm) | Pass / Fail / Info
Yes | 3 | 18650 | 4 RB with RBstart=1 | 1851.04 | N/A |  |  | TBD
|  | 18900 | 4 RB with RBstart=25 | 1880.36
|  | 19150 | 4 RB with RBstart=45 | 1908.96
| 5 | 18650 | 5 RB with RBstart=1 | 1851.13 | N/A |  |  | TBD
|  | 18900 | 5 RB with RBstart=25 | 1880.45
|  | 19150 | 5 RB with RBstart=44 | 1908.87
No | 3 | 18650 | 4 RB with RBstart=1 | 1851.04 | TBD |  |  | N/A
|  | 18900 | 4 RB with RBstart=25 | 1880.36
|  | 19150 | 4 RB with RBstart=45 | 1908.96
| 5 | 18650 | 5 RB with RBstart=1 | 1851.13 | TBD |  |  | N/A
|  | 18900 | 5 RB with RBstart=25 | 1880.45
|  | 19150 | 5 RB with RBstart=44 | 1908.87
Note 1: Primary Mechanical Mode refers to device configured in preferred mode per manufacturer instructions (typically means antenna extended, fold or portrait slide open, but depends on form factor).
Note 2: Report the single arm orientation (WL or WR) based on the expected worst-case orientation and based on input from target operators. Modify header to reflect the single arm orientation tested.
TABLE B- |  |  | 813
LTE Cat-M1 Band 4 Minimum TRP Level Requirements for the Primary Mechanical Mode1
Reference OTA Test Plan Table 5-35
Worn on Wrist? | Power Class | Channel | UL RB Allocation | TX Frequency (MHz) [center of UL RB allocation] | FS |  |  | WL or WR2
[5 empty] | Limit (dBm) | Test Results (dBm) | Pass / Fail / Info | Limit (dBm) | Test Results (dBm) | Pass / Fail / Info
Yes | 3 | 20000 | 4 RB with RBstart=1 | 1711.04 | N/A |  |  | TBD
|  | 20175 | 4 RB with RBstart=25 | 1732.86
|  | 20350 | 4 RB with RBstart=45 | 1753.96
| 5 | 20000 | 5 RB with RBstart=1 | 1711.13 | N/A |  |  | TBD
|  | 20175 | 5 RB with RBstart=25 | 1732.95
|  | 20350 | 5 RB with RBstart=44 | 1753.87
No | 3 | 20000 | 4 RB with RBstart=1 | 1711.04 | TBD |  |  | N/A
|  | 20175 | 4 RB with RBstart=25 | 1732.86
|  | 20350 | 4 RB with RBstart=45 | 1753.96
| 5 | 20000 | 5 RB with RBstart=1 | 1711.13 | TBD |  |  | N/A
|  | 20175 | 5 RB with RBstart=25 | 1732.95
|  | 20350 | 5 RB with RBstart=44 | 1753.87
Note 1: Primary Mechanical Mode refers to device configured in preferred mode per manufacturer instructions (typically means antenna extended, fold or portrait slide open, but depends on form factor).
Note 2: Report the single arm orientation (WL or WR) based on the expected worst-case orientation and based on input from target operators. Modify header to reflect the single arm orientation tested.
TABLE B- |  |  | 814
LTE Cat-M1 Band 7 Minimum TRP Level Requirements for the Primary Mechanical Mode1
Reference OTA Test Plan Table 5-35
Worn on Wrist? | Power Class | Channel | UL RB Allocation | TX Frequency (MHz) [center of UL RB allocation] | FS |  |  | WL or WR2
[5 empty] | Limit (dBm) | Test Results (dBm) | Pass / Fail / Info | Limit (dBm) | Test Results (dBm) | Pass / Fail / Info
Yes | 3 | 20850 | 6 RB with RBstart=2 | 2501.9 | N/A |  |  | TBD
|  | 21100 | 6 RB with RBstart=50 | 2535.54
|  | 21350 | 6 RB with RBstart=92 | 2568.1
| 5 | 20850 | 6 RB with RBstart=2 | 2501.9 | N/A |  |  | TBD
|  | 21100 | 6 RB with RBstart=50 | 2535.54
|  | 21350 | 6 RB with RBstart=92 | 2568.1
No | 3 | 20850 | 6 RB with RBstart=2 | 2501.9 | TBD |  |  | N/A
|  | 21100 | 6 RB with RBstart=50 | 2535.54
|  | 21350 | 6 RB with RBstart=92 | 2568.1
| 5 | 20850 | 6 RB with RBstart=2 | 2501.9 | TBD |  |  | N/A
|  | 21100 | 6 RB with RBstart=50 | 2535.54
|  | 21350 | 6 RB with RBstart=92 | 2568.1
Note 1: Primary Mechanical Mode refers to device configured in preferred mode per manufacturer instructions (typically means antenna extended, fold or portrait slide open, but depends on form factor).
Note 2: Report the single arm orientation (WL or WR) based on the expected worst-case orientation and based on input from target operators. Modify header to reflect the single arm orientation tested.
TABLE B- |  |  | 815
LTE Cat-M1 Band 41 Minimum TRP Level Requirements for the Primary Mechanical Mode1
Reference OTA Test Plan Table 5-35
Worn on Wrist? | Power Class | Channel | UL RB Allocation | TX Frequency (MHz) [center of UL RB allocation] | FS |  |  | WL or WR2
[5 empty] | Limit (dBm) | Test Results (dBm) | Pass / Fail / Info | Limit (dBm) | Test Results (dBm) | Pass / Fail / Info
Yes | 3 | 39750 | 6 RB with RBstart=2 | 2497.9 | N/A |  |  | TBD
|  | 40620 | 6 RB with RBstart=50 | 2593.54
|  | 41490 | 6 RB with RBstart=92 | 2688.1
| 5 | 39750 | 6 RB with RBstart=2 | 2497.9 | N/A |  |  | TBD
|  | 40620 | 6 RB with RBstart=50 | 2593.54
|  | 41490 | 6 RB with RBstart=92 | 2688.1
No | 3 | 39750 | 6 RB with RBstart=2 | 2497.9 | TBD |  |  | N/A
|  | 40620 | 6 RB with RBstart=50 | 2593.54
|  | 41490 | 6 RB with RBstart=92 | 2688.1
| 5 | 39750 | 6 RB with RBstart=2 | 2497.9 | TBD |  |  | N/A
|  | 40620 | 6 RB with RBstart=50 | 2593.54
|  | 41490 | 6 RB with RBstart=92 | 2688.1
Note 1: Primary Mechanical Mode refers to device configured in preferred mode per manufacturer instructions (typically means antenna extended, fold or portrait slide open, but depends on form factor).
Note 2: Report the single arm orientation (WL or WR) based on the expected worst-case orientation and based on input from target operators. Modify header to reflect the single arm orientation tested.

## Table B-816 to B-823 (L M1 TIS)
TABLE B- |  | 816
LTE Cat-M1 Band 12 Maximum C-TIS Level Requirements for the Primary Mechanical Mode1
Reference OTA Test Plan Table 6-31
Worn on Wrist? | Channel | DL RB Allocation | RX Frequency (MHz) [center of the DL RB allocation] | FS |  |  | WL or WR2
|  |  |  | Limit (dBm) | Test Results (dBm) | Pass / Fail / Info | Limit (dBm) | Test Results (dBm) | Pass / Fail / Info
Yes | 5035 | 4 RB with RBstart=0 | 729.61 | N/A |  |  | TBD
| 5095 | 4 RB with RBstart=19 | 739.03 | TBD |  |  | TBD
| 5155 | 4 RB with RBstart=19 | 745.03 | TBD |  |  | TBD
No | 5035 | 4 RB with RBstart=0 | 729.61 | TBD |  |  | N/A
| 5095 | 4 RB with RBstart=19 | 739.03 | TBD |  |  | N/A
| 5155 | 4 RB with RBstart=19 | 745.03 | TBD |  |  | N/A
Note 1: Primary Mechanical Mode refers to device configured in preferred mode per manufacturer instructions (typically means antenna extended, fold or portrait slide open, but depends on form factor).
Note 2: Report the single arm orientation (WL or WR) based on the expected worst-case orientation and based on input from target operators. Modify header to reflect the single arm orientation tested.
TABLE B- |  | 817
LTE Cat-M1 Band 13 Maximum C-TIS Level Requirements for the Primary Mechanical Mode1
Reference OTA Test Plan Table 6-31
Worn on Wrist? | Channel | DL RB Allocation | RX Frequency (MHz) [center of the DL RB allocation] | FS |  |  | WL or WR2
|  |  |  | Limit (dBm) | Test Results (dBm) | Pass / Fail / Info | Limit (dBm) | Test Results (dBm) | Pass / Fail / Info
Yes | 5230 | 4 RB with RBstart=1 | 747.04 | N/A |  |  | TBD
| 5230 | 4 RB with RBstart=31 | 752.44 | TBD |  |  | TBD
| 5230 | 4 RB with RBstart=43 | 754.6 | TBD |  |  | TBD
No | 5230 | 4 RB with RBstart=1 | 747.04 | TBD |  |  | N/A
| 5230 | 4 RB with RBstart=31 | 752.44 | TBD |  |  | N/A
| 5230 | 4 RB with RBstart=43 | 754.6 | TBD |  |  | N/A
Note 1: Primary Mechanical Mode refers to device configured in preferred mode per manufacturer instructions (typically means antenna extended, fold or portrait slide open, but depends on form factor).
Note 2: Report the single arm orientation (WL or WR) based on the expected worst-case orientation and based on input from target operators. Modify header to reflect the single arm orientation tested.
TABLE B- |  | 818
LTE Cat-M1 Band 26 Maximum C-TIS Level Requirements for the Primary Mechanical Mode1
Reference OTA Test Plan Table 6-31
Worn on Wrist? | Channel | DL RB Allocation | RX Frequency (MHz) [center of the DL RB allocation] | FS |  |  | WL or WR2
|  |  |  | Limit (dBm) | Test Results (dBm) | Pass / Fail / Info | Limit (dBm) | Test Results (dBm) | Pass / Fail / Info
Yes | 8715 | 4 RB with RBstart=0 | 859.61 | N/A |  |  | TBD
| 8865 | 4 RB with RBstart=19 | 878.03 | TBD |  |  | TBD
| 9015 | 4 RB with RBstart=19 | 893.03 | TBD |  |  | TBD
No | 8715 | 4 RB with RBstart=0 | 859.61 | TBD |  |  | N/A
| 8865 | 4 RB with RBstart=19 | 878.03 | TBD |  |  | N/A
| 9015 | 4 RB with RBstart=19 | 893.03 | TBD |  |  | N/A
Note 1: Primary Mechanical Mode refers to device configured in preferred mode per manufacturer instructions (typically means antenna extended, fold or portrait slide open, but depends on form factor).
Note 2: Report the single arm orientation (WL or WR) based on the expected worst-case orientation and based on input from target operators. Modify header to reflect the single arm orientation tested.
TABLE B- |  | 819
LTE Cat-M1 Band 5 Maximum C-TIS Level Requirements for the Primary Mechanical Mode1
Reference OTA Test Plan Table 6-31
Worn on Wrist? | Channel | DL RB Allocation | RX Frequency (MHz) [center of the DL RB allocation] | FS |  |  | WL or WR2
|  |  |  | Limit (dBm) | Test Results (dBm) | Pass / Fail / Info | Limit (dBm) | Test Results (dBm) | Pass / Fail / Info
Yes | 2450 | 4 RB with RBstart=1 | 870.04 | N/A |  |  | TBD
| 2525 | 4 RB with RBstart=31 | 882.94 | TBD |  |  | TBD
| 2600 | 4 RB with RBstart=43 | 892.6 | TBD |  |  | TBD
No | 2450 | 4 RB with RBstart=1 | 870.04 | TBD |  |  | N/A
| 2525 | 4 RB with RBstart=31 | 882.94 | TBD |  |  | N/A
| 2600 | 4 RB with RBstart=43 | 892.6 | TBD |  |  | N/A
Note 1: Primary Mechanical Mode refers to device configured in preferred mode per manufacturer instructions (typically means antenna extended, fold or portrait slide open, but depends on form factor).
Note 2: Report the single arm orientation (WL or WR) based on the expected worst-case orientation and based on input from target operators. Modify header to reflect the single arm orientation tested.
TABLE B- |  | 820
LTE Cat-M1 Band 2 Maximum C-TIS Level Requirements for the Primary Mechanical Mode1
Reference OTA Test Plan Table 6-31
Worn on Wrist? | Channel | DL RB Allocation | RX Frequency (MHz) [center of the DL RB allocation] | FS |  |  | WL or WR2
|  |  |  | Limit (dBm) | Test Results (dBm) | Pass / Fail / Info | Limit (dBm) | Test Results (dBm) | Pass / Fail / Info
Yes | 650 | 4 RB with RBstart=1 | 1931.04 | N/A |  |  | TBD
| 900 | 4 RB with RBstart=31 | 1961.44 | TBD |  |  | TBD
| 1150 | 4 RB with RBstart=43 | 1988.6 | TBD |  |  | TBD
No | 650 | 4 RB with RBstart=1 | 1931.04 | TBD |  |  | N/A
| 900 | 4 RB with RBstart=31 | 1961.44 | TBD |  |  | N/A
| 1150 | 4 RB with RBstart=43 | 1988.6 | TBD |  |  | N/A
Note 1: Primary Mechanical Mode refers to device configured in preferred mode per manufacturer instructions (typically means antenna extended, fold or portrait slide open, but depends on form factor).
Note 2: Report the single arm orientation (WL or WR) based on the expected worst-case orientation and based on input from target operators. Modify header to reflect the single arm orientation tested.
TABLE B- |  | 821
LTE Cat-M1 Band 4 Maximum C-TIS Level Requirements for the Primary Mechanical Mode1
Reference OTA Test Plan Table 6-31
Worn on Wrist? | Channel | DL RB Allocation | RX Frequency (MHz) [center of the DL RB allocation] | FS |  |  | WL or WR2
|  |  |  | Limit (dBm) | Test Results (dBm) | Pass / Fail / Info | Limit (dBm) | Test Results (dBm) | Pass / Fail / Info
Yes | 2000 | 4 RB with RBstart=1 | 2111.04 | N/A |  |  | TBD
| 2175 | 4 RB with RBstart=31 | 2133.94 | TBD |  |  | TBD
| 2350 | 4 RB with RBstart=43 | 2153.6 | TBD |  |  | TBD
No | 2000 | 4 RB with RBstart=1 | 2111.04 | TBD |  |  | N/A
| 2175 | 4 RB with RBstart=31 | 2133.94 | TBD |  |  | N/A
| 2350 | 4 RB with RBstart=43 | 2153.6 | TBD |  |  | N/A
Note 1: Primary Mechanical Mode refers to device configured in preferred mode per manufacturer instructions (typically means antenna extended, fold or portrait slide open, but depends on form factor).
Note 2: Report the single arm orientation (WL or WR) based on the expected worst-case orientation and based on input from target operators. Modify header to reflect the single arm orientation tested.
TABLE B- |  | 822
LTE Cat-M1 Band 7 Maximum C-TIS Level Requirements for the Primary Mechanical Mode1
Reference OTA Test Plan Table 6-31
Worn on Wrist? | Channel | DL RB Allocation | RX Frequency (MHz) [center of the DL RB allocation] | FS |  |  | WL or WR2
|  |  |  | Limit (dBm) | Test Results (dBm) | Pass / Fail / Info | Limit (dBm) | Test Results (dBm) | Pass / Fail / Info
Yes | 2850 | 4 RB with RBstart=2 | 2621.72 | N/A |  |  | TBD
| 3100 | 4 RB with RBstart=56 | 2656.44 | TBD |  |  | TBD
| 3350 | 4 RB with RBstart=92 | 2687.92 | TBD |  |  | TBD
No | 2850 | 4 RB with RBstart=2 | 2621.72 | TBD |  |  | N/A
| 3100 | 4 RB with RBstart=56 | 2656.44 | TBD |  |  | N/A
| 3350 | 4 RB with RBstart=92 | 2687.92 | TBD |  |  | N/A
Note 1: Primary Mechanical Mode refers to device configured in preferred mode per manufacturer instructions (typically means antenna extended, fold or portrait slide open, but depends on form factor).
Note 2: Report the single arm orientation (WL or WR) based on the expected worst-case orientation and based on input from target operators. Modify header to reflect the single arm orientation tested.
TABLE B- |  | 823
LTE Band 41 Maximum C-TIS Level Requirements for the Primary Mechanical Mode1
Reference OTA Test Plan Table 6-31
Worn on Wrist? | Channel | DL RB Allocation | RX Frequency (MHz) [center of the DL RB allocation] | FS |  |  | WL or WR2
|  |  |  | Limit (dBm) | Test Results (dBm) | Pass / Fail / Info | Limit (dBm) | Test Results (dBm) | Pass / Fail / Info
Yes | 39750 | 4 RB with RBstart=2 | 2497.72 | N/A |  |  | TBD
| 40620 | 4 RB with RBstart=56 | 2594.44 | TBD |  |  | TBD
| 41490 | 4 RB with RBstart=92 | 2687.92 | TBD |  |  | TBD
No | 39750 | 4 RB with RBstart=2 | 2497.72 | TBD |  |  | N/A
| 40620 | 4 RB with RBstart=56 | 2594.44 | TBD |  |  | N/A
| 41490 | 4 RB with RBstart=92 | 2687.92 | TBD |  |  | N/A
Note 1: Primary Mechanical Mode refers to device configured in preferred mode per manufacturer instructions (typically means antenna extended, fold or portrait slide open, but depends on form factor).
Note 2: Report the single arm orientation (WL or WR) based on the expected worst-case orientation and based on input from target operators. Modify header to reflect the single arm orientation tested.

## Table B-824 AGPS CDMA HEAD
A-GPS with CDMA Maximum TIS/UHIS/PIGS Level Requirements for the Primary Mechanical Mode for Devices Held to the Head for Voice1
Reference OTA Test Plan Table 6-18
Cellular Band | HL | [8 empty] | HR
| TIS |  |  | UHIS |  |  | PIGS |  |  | TIS |  |  | UHIS |  |  | PIGS
| Limit (dBm)2 | Test Results (dBm) | Pass / Fail / Info | Limit (dBm)2 | Test Results (dBm) | Pass / Fail / Info | Limit (dBm)2 | Test Results (dBm) | Pass / Fail / Info | Limit (dBm)2 | Test Results (dBm) | Pass / Fail / Info | Limit (dBm)2 | Test Results (dBm) | Pass / Fail / Info | Limit (dBm)2 | Test Results (dBm) | Pass / Fail / Info
CDMA 800 | TBD |  |  | TBD |  |  | TBD |  |  | TBD |  |  | TBD |  |  | TBD
CDMA 1900 | TBD |  |  | TBD |  |  | TBD |  |  | TBD |  |  | TBD |  |  | TBD
CDMA 2100/1700 | TBD |  |  | TBD |  |  | TBD |  |  | TBD |  |  | TBD |  |  | TBD
Cellular Band | BHHL | [8 empty] | BHHR
| TIS |  |  | UHIS |  |  | PIGS |  |  | TIS |  |  | UHIS |  |  | PIGS
| Limit (dBm)2 | Test Results (dBm) | Pass / Fail / Info | Limit (dBm)2 | Test Results (dBm) | Pass / Fail / Info | Limit (dBm)2 | Test Results (dBm) | Pass / Fail / Info | Limit (dBm)2 | Test Results (dBm) | Pass / Fail / Info | Limit (dBm)2 | Test Results (dBm) | Pass / Fail / Info | Limit (dBm)2 | Test Results (dBm) | Pass / Fail / Info
CDMA 800 | TBD |  |  | TBD |  |  | TBD |  |  | TBD |  |  | TBD |  |  | TBD
CDMA 1900 | TBD |  |  | TBD |  |  | TBD |  |  | TBD |  |  | TBD |  |  | TBD
CDMA 2100/1700 | TBD |  |  | TBD |  |  | TBD |  |  | TBD |  |  | TBD |  |  | TBD
Note 1: Primary Mechanical Mode refers to device configured in preferred mode per manufacturer instructions (typically means antenna extended, fold or portrait slide open, but depends on form factor).
Note 2: The appropriate limits shall be populated in this column based on the device width.

## Table B-825 AGPS CDMA INT
A-GPS with CDMA Maximum TIS/UHIS/PIGS Level Requirements for the Primary Mechanical Mode for Integrated Devices1
Reference OTA Test Plan Table 6-19
Cellular Band | FS
| TIS |  |  | UHIS |  |  | PIGS
| Limit (dBm) | Test Results (dBm) | Pass / Fail / Info | Limit (dBm) | Test Results (dBm) | Pass / Fail / Info | Limit (dBm) | Test Results (dBm) | Pass / Fail / Info
CDMA 800 | TBD |  |  | TBD |  |  | TBD
CDMA 1900 | TBD |  |  | TBD |  |  | TBD
CDMA 2100/1700 | TBD |  |  | TBD |  |  | TBD
Note 1: Primary Mechanical Mode refers to device configured in preferred mode per manufacturer instructions (typically depends on form factor and OEM input).

## Table B-826 AGPS GSM-UMTS HEAD
A-GPS with GSM/UMTS Maximum TIS/UHIS/PIGS Level Requirements for the Primary Mechanical Mode for Devices Held to the Head for Voice1
Reference OTA Test Plan Table 6-18
Cellular Band | Positioning Method | HL | [8 empty] | HR
|  | TIS |  |  | UHIS |  |  | PIGS |  |  | TIS |  |  | UHIS |  |  | PIGS
|  | Limit (dBm)2 | Test Results (dBm) | Pass / Fail / Info | Limit (dBm)2 | Test Results (dBm) | Pass / Fail / Info | Limit (dBm)2 | Test Results (dBm) | Pass / Fail / Info | Limit (dBm)2 | Test Results (dBm) | Pass / Fail / Info | Limit (dBm)2 | Test Results (dBm) | Pass / Fail / Info | Limit (dBm)2 | Test Results (dBm) | Pass / Fail / Info
GSM 850 | Control Plane / UE-Based | TBD |  |  | TBD |  |  | TBD |  |  | TBD |  |  | TBD |  |  | TBD
GSM 1900 |  | TBD |  |  | TBD |  |  | TBD |  |  | TBD |  |  | TBD |  |  | TBD
UMTS 850 |  | TBD |  |  | TBD |  |  | TBD |  |  | TBD |  |  | TBD |  |  | TBD
UMTS 1900 |  | TBD |  |  | TBD |  |  | TBD |  |  | TBD |  |  | TBD |  |  | TBD
UMTS 2100/1700 |  | TBD |  |  | TBD |  |  | TBD |  |  | TBD |  |  | TBD |  |  | TBD
GSM 850 | Control Plane / UE-Assisted | TBD |  |  | TBD |  |  | TBD |  |  | TBD |  |  | TBD |  |  | TBD
GSM 1900 |  | TBD |  |  | TBD |  |  | TBD |  |  | TBD |  |  | TBD |  |  | TBD
UMTS 850 |  | TBD |  |  | TBD |  |  | TBD |  |  | TBD |  |  | TBD |  |  | TBD
UMTS 1900 |  | TBD |  |  | TBD |  |  | TBD |  |  | TBD |  |  | TBD |  |  | TBD
UMTS 2100/1700 |  | TBD |  |  | TBD |  |  | TBD |  |  | TBD |  |  | TBD |  |  | TBD
Cellular Band | Positioning Method | BHHL | [8 empty] | BHHR
|  | TIS |  |  | UHIS |  |  | PIGS |  |  | TIS |  |  | UHIS |  |  | PIGS
|  | Limit (dBm)2 | Test Results (dBm) | Pass / Fail / Info | Limit (dBm)2 | Test Results (dBm) | Pass / Fail / Info | Limit (dBm)2 | Test Results (dBm) | Pass / Fail / Info | Limit (dBm)2 | Test Results (dBm) | Pass / Fail / Info | Limit (dBm)2 | Test Results (dBm) | Pass / Fail / Info | Limit (dBm)2 | Test Results (dBm) | Pass / Fail / Info
GSM 850 | Control Plane / UE-Based | TBD |  |  | TBD |  |  | TBD |  |  | TBD |  |  | TBD |  |  | TBD
GSM 1900 |  | TBD |  |  | TBD |  |  | TBD |  |  | TBD |  |  | TBD |  |  | TBD
UMTS 850 |  | TBD |  |  | TBD |  |  | TBD |  |  | TBD |  |  | TBD |  |  | TBD
UMTS 1900 |  | TBD |  |  | TBD |  |  | TBD |  |  | TBD |  |  | TBD |  |  | TBD
UMTS 2100/1700 |  | TBD |  |  | TBD |  |  | TBD |  |  | TBD |  |  | TBD |  |  | TBD
GSM 850 | Control Plane / UE-Assisted | TBD |  |  | TBD |  |  | TBD |  |  | TBD |  |  | TBD |  |  | TBD
GSM 1900 |  | TBD |  |  | TBD |  |  | TBD |  |  | TBD |  |  | TBD |  |  | TBD
UMTS 850 |  | TBD |  |  | TBD |  |  | TBD |  |  | TBD |  |  | TBD |  |  | TBD
UMTS 1900 |  | TBD |  |  | TBD |  |  | TBD |  |  | TBD |  |  | TBD |  |  | TBD
UMTS 2100/1700 |  | TBD |  |  | TBD |  |  | TBD |  |  | TBD |  |  | TBD |  |  | TBD
Note 1: Primary Mechanical Mode refers to device configured in preferred mode per manufacturer instructions (typically means antenna extended, fold or portrait slide open, but depends on form factor).
Note 2: The appropriate limits shall be populated in this column based on the device width.

## Table B-827 AGPS GSM-UMTS INT
A-GPS with GSM/UMTS Maximum TIS/UHIS/PIGS Level Requirements for the Primary Mechanical Mode for Integrated Devices1
Reference OTA Test Plan Table 6-19
Cellular Band | Positioning Method | FS
|  | TIS |  |  | UHIS |  |  | PIGS
|  | Limit (dBm) | Test Results (dBm) | Pass / Fail / Info | Limit (dBm) | Test Results (dBm) | Pass / Fail / Info | Limit (dBm) | Test Results (dBm) | Pass / Fail / Info
GSM 850 | Control Plane / UE-Based | TBD |  |  | TBD |  |  | TBD
GSM 1900 |  | TBD |  |  | TBD |  |  | TBD
UMTS 850 |  | TBD |  |  | TBD |  |  | TBD
UMTS 1900 |  | TBD |  |  | TBD |  |  | TBD
UMTS 2100/1700 |  | TBD |  |  | TBD |  |  | TBD
GSM 850 | Control Plane / UE-Assisted | TBD |  |  | TBD |  |  | TBD
GSM 1900 |  | TBD |  |  | TBD |  |  | TBD
UMTS 850 |  | TBD |  |  | TBD |  |  | TBD
UMTS 1900 |  | TBD |  |  | TBD |  |  | TBD
UMTS 2100/1700 |  | TBD |  |  | TBD |  |  | TBD
Note 1: Primary Mechanical Mode refers to device configured in preferred mode per manufacturer instructions (typically depends on form factor and OEM input).

## Table B-828 AGPS LTE HEAD
A-GPS with LTE Maximum TIS/UHIS/PIGS Level Requirements for the Primary Mechanical Mode for Devices Held to the Head for Voice1
Reference OTA Test Plan Table 6-18
Cellular | Positioning Method | SIB | HL | [8 empty] | HR
|  |  | TIS |  |  | UHIS |  |  | PIGS |  |  | TIS |  |  | UHIS |  |  | PIGS
|  |  | Limit (dBm)2 | Test Results (dBm) | Pass / Fail / Info | Limit (dBm)2 | Test Results (dBm) | Pass / Fail / Info | Limit (dBm)2 | Test Results (dBm) | Pass / Fail / Info | Limit (dBm)2 | Test Results (dBm) | Pass / Fail / Info | Limit (dBm)2 | Test Results (dBm) | Pass / Fail / Info | Limit (dBm)2 | Test Results (dBm) | Pass / Fail / Info
LTE 123 | Control Plane / UE-Based | N/A | TBD |  |  | TBD |  |  | TBD |  |  | TBD |  |  | TBD |  |  | TBD
LTE 124 |  |  | TBD |  |  | TBD |  |  | TBD |  |  | TBD |  |  | TBD |  |  | TBD
LTE 17 |  |  | TBD |  |  | TBD |  |  | TBD |  |  | TBD |  |  | TBD |  |  | TBD
LTE 135, 7 |  |  | TBD |  |  | TBD |  |  | TBD |  |  | TBD |  |  | TBD |  |  | TBD
LTE 136, 7 |  |  | TBD |  |  | TBD |  |  | TBD |  |  | TBD |  |  | TBD |  |  | TBD
LTE 145,7 |  |  | TBD |  |  | TBD |  |  | TBD |  |  | TBD |  |  | TBD |  |  | TBD
LTE 146,7 |  |  | TBD |  |  | TBD |  |  | TBD |  |  | TBD |  |  | TBD |  |  | TBD
LTE 26 |  |  | TBD |  |  | TBD |  |  | TBD |  |  | TBD |  |  | TBD |  |  | TBD
LTE 5 |  |  | TBD |  |  | TBD |  |  | TBD |  |  | TBD |  |  | TBD |  |  | TBD
LTE 70 |  |  | TBD |  |  | TBD |  |  | TBD |  |  | TBD |  |  | TBD |  |  | TBD
LTE 4 |  |  | TBD |  |  | TBD |  |  | TBD |  |  | TBD |  |  | TBD |  |  | TBD
LTE 66 |  |  | TBD |  |  | TBD |  |  | TBD |  |  | TBD |  |  | TBD |  |  | TBD
LTE 2 |  |  | TBD |  |  | TBD |  |  | TBD |  |  | TBD |  |  | TBD |  |  | TBD
LTE 25 |  |  | TBD |  |  | TBD |  |  | TBD |  |  | TBD |  |  | TBD |  |  | TBD
LTE 30 |  |  | TBD |  |  | TBD |  |  | TBD |  |  | TBD |  |  | TBD |  |  | TBD
LTE 7 |  |  | TBD |  |  | TBD |  |  | TBD |  |  | TBD |  |  | TBD |  |  | TBD
LTE 41 |  |  | TBD |  |  | TBD |  |  | TBD |  |  | TBD |  |  | TBD |  |  | TBD
LTE 123 | Control Plane / UE-Assisted | N/A | TBD |  |  | TBD |  |  | TBD |  |  | TBD |  |  | TBD |  |  | TBD
LTE 124 |  |  | TBD |  |  | TBD |  |  | TBD |  |  | TBD |  |  | TBD |  |  | TBD
LTE 17 |  |  | TBD |  |  | TBD |  |  | TBD |  |  | TBD |  |  | TBD |  |  | TBD
LTE 135, 7 |  |  | TBD |  |  | TBD |  |  | TBD |  |  | TBD |  |  | TBD |  |  | TBD
LTE 136, 7 |  |  | TBD |  |  | TBD |  |  | TBD |  |  | TBD |  |  | TBD |  |  | TBD
LTE 145,7 |  |  | TBD |  |  | TBD |  |  | TBD |  |  | TBD |  |  | TBD |  |  | TBD
LTE 146,7 |  |  | TBD |  |  | TBD |  |  | TBD |  |  | TBD |  |  | TBD |  |  | TBD
LTE 26 |  |  | TBD |  |  | TBD |  |  | TBD |  |  | TBD |  |  | TBD |  |  | TBD
LTE 5 |  |  | TBD |  |  | TBD |  |  | TBD |  |  | TBD |  |  | TBD |  |  | TBD
LTE 70 |  |  | TBD |  |  | TBD |  |  | TBD |  |  | TBD |  |  | TBD |  |  | TBD
LTE 4 |  |  | TBD |  |  | TBD |  |  | TBD |  |  | TBD |  |  | TBD |  |  | TBD
LTE 66 |  |  | TBD |  |  | TBD |  |  | TBD |  |  | TBD |  |  | TBD |  |  | TBD
LTE 2 |  |  | TBD |  |  | TBD |  |  | TBD |  |  | TBD |  |  | TBD |  |  | TBD
LTE 25 |  |  | TBD |  |  | TBD |  |  | TBD |  |  | TBD |  |  | TBD |  |  | TBD
LTE 30 |  |  | TBD |  |  | TBD |  |  | TBD |  |  | TBD |  |  | TBD |  |  | TBD
LTE 7 |  |  | TBD |  |  | TBD |  |  | TBD |  |  | TBD |  |  | TBD |  |  | TBD
LTE 41 |  |  | TBD |  |  | TBD |  |  | TBD |  |  | TBD |  |  | TBD |  |  | TBD
LTE 123 | SUPL 2.0 / UE-Assisted | N/A | TBD |  |  | TBD |  |  | TBD |  |  | TBD |  |  | TBD |  |  | TBD
LTE 124 |  |  | TBD |  |  | TBD |  |  | TBD |  |  | TBD |  |  | TBD |  |  | TBD
LTE 17 |  |  | TBD |  |  | TBD |  |  | TBD |  |  | TBD |  |  | TBD |  |  | TBD
LTE 135, 7 |  |  | TBD |  |  | TBD |  |  | TBD |  |  | TBD |  |  | TBD |  |  | TBD
LTE 136, 7 |  |  | TBD |  |  | TBD |  |  | TBD |  |  | TBD |  |  | TBD |  |  | TBD
LTE 145,7 |  |  | TBD |  |  | TBD |  |  | TBD |  |  | TBD |  |  | TBD |  |  | TBD
LTE 146,7 |  |  | TBD |  |  | TBD |  |  | TBD |  |  | TBD |  |  | TBD |  |  | TBD
LTE 26 |  |  | TBD |  |  | TBD |  |  | TBD |  |  | TBD |  |  | TBD |  |  | TBD
LTE 5 |  |  | TBD |  |  | TBD |  |  | TBD |  |  | TBD |  |  | TBD |  |  | TBD
LTE 70 |  |  | TBD |  |  | TBD |  |  | TBD |  |  | TBD |  |  | TBD |  |  | TBD
LTE 4 |  |  | TBD |  |  | TBD |  |  | TBD |  |  | TBD |  |  | TBD |  |  | TBD
LTE 66 |  |  | TBD |  |  | TBD |  |  | TBD |  |  | TBD |  |  | TBD |  |  | TBD
LTE 2 |  |  | TBD |  |  | TBD |  |  | TBD |  |  | TBD |  |  | TBD |  |  | TBD
LTE 25 |  |  | TBD |  |  | TBD |  |  | TBD |  |  | TBD |  |  | TBD |  |  | TBD
LTE 30 |  |  | TBD |  |  | TBD |  |  | TBD |  |  | TBD |  |  | TBD |  |  | TBD
LTE 7 |  |  | TBD |  |  | TBD |  |  | TBD |  |  | TBD |  |  | TBD |  |  | TBD
LTE 41 |  |  | TBD |  |  | TBD |  |  | TBD |  |  | TBD |  |  | TBD |  |  | TBD
LTE 123 | Control Plane / UE-Based | SIB 8 | TBD |  |  | TBD |  |  | TBD |  |  | TBD |  |  | TBD |  |  | TBD
LTE 124 |  |  | TBD |  |  | TBD |  |  | TBD |  |  | TBD |  |  | TBD |  |  | TBD
LTE 17 |  |  | TBD |  |  | TBD |  |  | TBD |  |  | TBD |  |  | TBD |  |  | TBD
LTE 135, 7 |  |  | TBD |  |  | TBD |  |  | TBD |  |  | TBD |  |  | TBD |  |  | TBD
LTE 136, 7 |  |  | TBD |  |  | TBD |  |  | TBD |  |  | TBD |  |  | TBD |  |  | TBD
LTE 145,7 |  |  | TBD |  |  | TBD |  |  | TBD |  |  | TBD |  |  | TBD |  |  | TBD
LTE 146,7 |  |  | TBD |  |  | TBD |  |  | TBD |  |  | TBD |  |  | TBD |  |  | TBD
LTE 26 |  |  | TBD |  |  | TBD |  |  | TBD |  |  | TBD |  |  | TBD |  |  | TBD
LTE 5 |  |  | TBD |  |  | TBD |  |  | TBD |  |  | TBD |  |  | TBD |  |  | TBD
LTE 70 |  |  | TBD |  |  | TBD |  |  | TBD |  |  | TBD |  |  | TBD |  |  | TBD
LTE 4 |  |  | TBD |  |  | TBD |  |  | TBD |  |  | TBD |  |  | TBD |  |  | TBD
LTE 66 |  |  | TBD |  |  | TBD |  |  | TBD |  |  | TBD |  |  | TBD |  |  | TBD
LTE 2 |  |  | TBD |  |  | TBD |  |  | TBD |  |  | TBD |  |  | TBD |  |  | TBD
LTE 25 |  |  | TBD |  |  | TBD |  |  | TBD |  |  | TBD |  |  | TBD |  |  | TBD
LTE 30 |  |  | TBD |  |  | TBD |  |  | TBD |  |  | TBD |  |  | TBD |  |  | TBD
LTE 7 |  |  | TBD |  |  | TBD |  |  | TBD |  |  | TBD |  |  | TBD |  |  | TBD
LTE 41 |  |  | TBD |  |  | TBD |  |  | TBD |  |  | TBD |  |  | TBD |  |  | TBD
LTE 123 | Control Plane / UE-Assisted | SIB 8 | TBD |  |  | TBD |  |  | TBD |  |  | TBD |  |  | TBD |  |  | TBD
LTE 124 |  |  | TBD |  |  | TBD |  |  | TBD |  |  | TBD |  |  | TBD |  |  | TBD
LTE 17 |  |  | TBD |  |  | TBD |  |  | TBD |  |  | TBD |  |  | TBD |  |  | TBD
LTE 135, 7 |  |  | TBD |  |  | TBD |  |  | TBD |  |  | TBD |  |  | TBD |  |  | TBD
LTE 136, 7 |  |  | TBD |  |  | TBD |  |  | TBD |  |  | TBD |  |  | TBD |  |  | TBD
LTE 145,7 |  |  | TBD |  |  | TBD |  |  | TBD |  |  | TBD |  |  | TBD |  |  | TBD
LTE 146,7 |  |  | TBD |  |  | TBD |  |  | TBD |  |  | TBD |  |  | TBD |  |  | TBD
LTE 26 |  |  | TBD |  |  | TBD |  |  | TBD |  |  | TBD |  |  | TBD |  |  | TBD
LTE 5 |  |  | TBD |  |  | TBD |  |  | TBD |  |  | TBD |  |  | TBD |  |  | TBD
LTE 70 |  |  | TBD |  |  | TBD |  |  | TBD |  |  | TBD |  |  | TBD |  |  | TBD
LTE 4 |  |  | TBD |  |  | TBD |  |  | TBD |  |  | TBD |  |  | TBD |  |  | TBD
LTE 66 |  |  | TBD |  |  | TBD |  |  | TBD |  |  | TBD |  |  | TBD |  |  | TBD
LTE 2 |  |  | TBD |  |  | TBD |  |  | TBD |  |  | TBD |  |  | TBD |  |  | TBD
LTE 25 |  |  | TBD |  |  | TBD |  |  | TBD |  |  | TBD |  |  | TBD |  |  | TBD
LTE 30 |  |  | TBD |  |  | TBD |  |  | TBD |  |  | TBD |  |  | TBD |  |  | TBD
LTE 7 |  |  | TBD |  |  | TBD |  |  | TBD |  |  | TBD |  |  | TBD |  |  | TBD
LTE 41 |  |  | TBD |  |  | TBD |  |  | TBD |  |  | TBD |  |  | TBD |  |  | TBD
LTE 123 | SUPL 2.0 / UE-Assisted | SIB 8 | TBD |  |  | TBD |  |  | TBD |  |  | TBD |  |  | TBD |  |  | TBD
LTE 124 |  |  | TBD |  |  | TBD |  |  | TBD |  |  | TBD |  |  | TBD |  |  | TBD
LTE 17 |  |  | TBD |  |  | TBD |  |  | TBD |  |  | TBD |  |  | TBD |  |  | TBD
LTE 135, 7 |  |  | TBD |  |  | TBD |  |  | TBD |  |  | TBD |  |  | TBD |  |  | TBD
LTE 136, 7 |  |  | TBD |  |  | TBD |  |  | TBD |  |  | TBD |  |  | TBD |  |  | TBD
LTE 145,7 |  |  | TBD |  |  | TBD |  |  | TBD |  |  | TBD |  |  | TBD |  |  | TBD
LTE 146,7 |  |  | TBD |  |  | TBD |  |  | TBD |  |  | TBD |  |  | TBD |  |  | TBD
LTE 26 |  |  | TBD |  |  | TBD |  |  | TBD |  |  | TBD |  |  | TBD |  |  | TBD
LTE 5 |  |  | TBD |  |  | TBD |  |  | TBD |  |  | TBD |  |  | TBD |  |  | TBD
LTE 70 |  |  | TBD |  |  | TBD |  |  | TBD |  |  | TBD |  |  | TBD |  |  | TBD
LTE 4 |  |  | TBD |  |  | TBD |  |  | TBD |  |  | TBD |  |  | TBD |  |  | TBD
LTE 66 |  |  | TBD |  |  | TBD |  |  | TBD |  |  | TBD |  |  | TBD |  |  | TBD
LTE 2 |  |  | TBD |  |  | TBD |  |  | TBD |  |  | TBD |  |  | TBD |  |  | TBD
LTE 25 |  |  | TBD |  |  | TBD |  |  | TBD |  |  | TBD |  |  | TBD |  |  | TBD
LTE 30 |  |  | TBD |  |  | TBD |  |  | TBD |  |  | TBD |  |  | TBD |  |  | TBD
LTE 7 |  |  | TBD |  |  | TBD |  |  | TBD |  |  | TBD |  |  | TBD |  |  | TBD
LTE 41 |  |  | TBD |  |  | TBD |  |  | TBD |  |  | TBD |  |  | TBD |  |  | TBD
LTE 123 | Control Plane / UE-Based | SIB 16 | TBD |  |  | TBD |  |  | TBD |  |  | TBD |  |  | TBD |  |  | TBD
LTE 124 |  |  | TBD |  |  | TBD |  |  | TBD |  |  | TBD |  |  | TBD |  |  | TBD
LTE 17 |  |  | TBD |  |  | TBD |  |  | TBD |  |  | TBD |  |  | TBD |  |  | TBD
LTE 135, 7 |  |  | TBD |  |  | TBD |  |  | TBD |  |  | TBD |  |  | TBD |  |  | TBD
LTE 136, 7 |  |  | TBD |  |  | TBD |  |  | TBD |  |  | TBD |  |  | TBD |  |  | TBD
LTE 145,7 |  |  | TBD |  |  | TBD |  |  | TBD |  |  | TBD |  |  | TBD |  |  | TBD
LTE 146,7 |  |  | TBD |  |  | TBD |  |  | TBD |  |  | TBD |  |  | TBD |  |  | TBD
LTE 26 |  |  | TBD |  |  | TBD |  |  | TBD |  |  | TBD |  |  | TBD |  |  | TBD
LTE 5 |  |  | TBD |  |  | TBD |  |  | TBD |  |  | TBD |  |  | TBD |  |  | TBD
LTE 70 |  |  | TBD |  |  | TBD |  |  | TBD |  |  | TBD |  |  | TBD |  |  | TBD
LTE 4 |  |  | TBD |  |  | TBD |  |  | TBD |  |  | TBD |  |  | TBD |  |  | TBD
LTE 66 |  |  | TBD |  |  | TBD |  |  | TBD |  |  | TBD |  |  | TBD |  |  | TBD
LTE 2 |  |  | TBD |  |  | TBD |  |  | TBD |  |  | TBD |  |  | TBD |  |  | TBD
LTE 25 |  |  | TBD |  |  | TBD |  |  | TBD |  |  | TBD |  |  | TBD |  |  | TBD
LTE 30 |  |  | TBD |  |  | TBD |  |  | TBD |  |  | TBD |  |  | TBD |  |  | TBD
LTE 7 |  |  | TBD |  |  | TBD |  |  | TBD |  |  | TBD |  |  | TBD |  |  | TBD
LTE 41 |  |  | TBD |  |  | TBD |  |  | TBD |  |  | TBD |  |  | TBD |  |  | TBD
LTE 123 | Control Plane / UE-Assisted | SIB 16 | TBD |  |  | TBD |  |  | TBD |  |  | TBD |  |  | TBD |  |  | TBD
LTE 124 |  |  | TBD |  |  | TBD |  |  | TBD |  |  | TBD |  |  | TBD |  |  | TBD
LTE 17 |  |  | TBD |  |  | TBD |  |  | TBD |  |  | TBD |  |  | TBD |  |  | TBD
LTE 135, 7 |  |  | TBD |  |  | TBD |  |  | TBD |  |  | TBD |  |  | TBD |  |  | TBD
LTE 136, 7 |  |  | TBD |  |  | TBD |  |  | TBD |  |  | TBD |  |  | TBD |  |  | TBD
LTE 145,7 |  |  | TBD |  |  | TBD |  |  | TBD |  |  | TBD |  |  | TBD |  |  | TBD
LTE 146,7 |  |  | TBD |  |  | TBD |  |  | TBD |  |  | TBD |  |  | TBD |  |  | TBD
LTE 26 |  |  | TBD |  |  | TBD |  |  | TBD |  |  | TBD |  |  | TBD |  |  | TBD
LTE 5 |  |  | TBD |  |  | TBD |  |  | TBD |  |  | TBD |  |  | TBD |  |  | TBD
LTE 70 |  |  | TBD |  |  | TBD |  |  | TBD |  |  | TBD |  |  | TBD |  |  | TBD
LTE 4 |  |  | TBD |  |  | TBD |  |  | TBD |  |  | TBD |  |  | TBD |  |  | TBD
LTE 66 |  |  | TBD |  |  | TBD |  |  | TBD |  |  | TBD |  |  | TBD |  |  | TBD
LTE 2 |  |  | TBD |  |  | TBD |  |  | TBD |  |  | TBD |  |  | TBD |  |  | TBD
LTE 25 |  |  | TBD |  |  | TBD |  |  | TBD |  |  | TBD |  |  | TBD |  |  | TBD
LTE 30 |  |  | TBD |  |  | TBD |  |  | TBD |  |  | TBD |  |  | TBD |  |  | TBD
LTE 7 |  |  | TBD |  |  | TBD |  |  | TBD |  |  | TBD |  |  | TBD |  |  | TBD
LTE 41 |  |  | TBD |  |  | TBD |  |  | TBD |  |  | TBD |  |  | TBD |  |  | TBD
LTE 123 | SUPL 2.0 / UE-Assisted | SIB 16 | TBD |  |  | TBD |  |  | TBD |  |  | TBD |  |  | TBD |  |  | TBD
LTE 124 |  |  | TBD |  |  | TBD |  |  | TBD |  |  | TBD |  |  | TBD |  |  | TBD
LTE 17 |  |  | TBD |  |  | TBD |  |  | TBD |  |  | TBD |  |  | TBD |  |  | TBD
LTE 135, 7 |  |  | TBD |  |  | TBD |  |  | TBD |  |  | TBD |  |  | TBD |  |  | TBD
LTE 136, 7 |  |  | TBD |  |  | TBD |  |  | TBD |  |  | TBD |  |  | TBD |  |  | TBD
LTE 145,7 |  |  | TBD |  |  | TBD |  |  | TBD |  |  | TBD |  |  | TBD |  |  | TBD
LTE 146,7 |  |  | TBD |  |  | TBD |  |  | TBD |  |  | TBD |  |  | TBD |  |  | TBD
LTE 26 |  |  | TBD |  |  | TBD |  |  | TBD |  |  | TBD |  |  | TBD |  |  | TBD
LTE 5 |  |  | TBD |  |  | TBD |  |  | TBD |  |  | TBD |  |  | TBD |  |  | TBD
LTE 70 |  |  | TBD |  |  | TBD |  |  | TBD |  |  | TBD |  |  | TBD |  |  | TBD
LTE 4 |  |  | TBD |  |  | TBD |  |  | TBD |  |  | TBD |  |  | TBD |  |  | TBD
LTE 66 |  |  | TBD |  |  | TBD |  |  | TBD |  |  | TBD |  |  | TBD |  |  | TBD
LTE 2 |  |  | TBD |  |  | TBD |  |  | TBD |  |  | TBD |  |  | TBD |  |  | TBD
LTE 25 |  |  | TBD |  |  | TBD |  |  | TBD |  |  | TBD |  |  | TBD |  |  | TBD
LTE 30 |  |  | TBD |  |  | TBD |  |  | TBD |  |  | TBD |  |  | TBD |  |  | TBD
LTE 7 |  |  | TBD |  |  | TBD |  |  | TBD |  |  | TBD |  |  | TBD |  |  | TBD
LTE 41 |  |  | TBD |  |  | TBD |  |  | TBD |  |  | TBD |  |  | TBD |  |  | TBD
Cellular | Positioning Method | SIB | BHHL | [8 empty] | BHHR
|  |  | TIS |  |  | UHIS |  |  | PIGS |  |  | TIS |  |  | UHIS |  |  | PIGS
|  |  | Limit (dBm)2 | Test Results (dBm) | Pass / Fail / Info | Limit (dBm)2 | Test Results (dBm) | Pass / Fail / Info | Limit (dBm)2 | Test Results (dBm) | Pass / Fail / Info | Limit (dBm)2 | Test Results (dBm) | Pass / Fail / Info | Limit (dBm)2 | Test Results (dBm) | Pass / Fail / Info | Limit (dBm)2 | Test Results (dBm) | Pass / Fail / Info
LTE 123 | Control Plane / UE-Based | N/A | TBD |  |  | TBD |  |  | TBD |  |  | TBD |  |  | TBD |  |  | TBD
LTE 124 |  |  | TBD |  |  | TBD |  |  | TBD |  |  | TBD |  |  | TBD |  |  | TBD
LTE 17 |  |  | TBD |  |  | TBD |  |  | TBD |  |  | TBD |  |  | TBD |  |  | TBD
LTE 135, 7 |  |  | TBD |  |  | TBD |  |  | TBD |  |  | TBD |  |  | TBD |  |  | TBD
LTE 136, 7 |  |  | TBD |  |  | TBD |  |  | TBD |  |  | TBD |  |  | TBD |  |  | TBD
LTE 145,7 |  |  | TBD |  |  | TBD |  |  | TBD |  |  | TBD |  |  | TBD |  |  | TBD
LTE 146,7 |  |  | TBD |  |  | TBD |  |  | TBD |  |  | TBD |  |  | TBD |  |  | TBD
LTE 26 |  |  | TBD |  |  | TBD |  |  | TBD |  |  | TBD |  |  | TBD |  |  | TBD
LTE 5 |  |  | TBD |  |  | TBD |  |  | TBD |  |  | TBD |  |  | TBD |  |  | TBD
LTE 70 |  |  | TBD |  |  | TBD |  |  | TBD |  |  | TBD |  |  | TBD |  |  | TBD
LTE 4 |  |  | TBD |  |  | TBD |  |  | TBD |  |  | TBD |  |  | TBD |  |  | TBD
LTE 66 |  |  | TBD |  |  | TBD |  |  | TBD |  |  | TBD |  |  | TBD |  |  | TBD
LTE 2 |  |  | TBD |  |  | TBD |  |  | TBD |  |  | TBD |  |  | TBD |  |  | TBD
LTE 25 |  |  | TBD |  |  | TBD |  |  | TBD |  |  | TBD |  |  | TBD |  |  | TBD
LTE 30 |  |  | TBD |  |  | TBD |  |  | TBD |  |  | TBD |  |  | TBD |  |  | TBD
LTE 7 |  |  | TBD |  |  | TBD |  |  | TBD |  |  | TBD |  |  | TBD |  |  | TBD
LTE 41 |  |  | TBD |  |  | TBD |  |  | TBD |  |  | TBD |  |  | TBD |  |  | TBD
LTE 123 | Control Plane / UE-Assisted | N/A | TBD |  |  | TBD |  |  | TBD |  |  | TBD |  |  | TBD |  |  | TBD
LTE 124 |  |  | TBD |  |  | TBD |  |  | TBD |  |  | TBD |  |  | TBD |  |  | TBD
LTE 17 |  |  | TBD |  |  | TBD |  |  | TBD |  |  | TBD |  |  | TBD |  |  | TBD
LTE 135, 7 |  |  | TBD |  |  | TBD |  |  | TBD |  |  | TBD |  |  | TBD |  |  | TBD
LTE 136, 7 |  |  | TBD |  |  | TBD |  |  | TBD |  |  | TBD |  |  | TBD |  |  | TBD
LTE 145,7 |  |  | TBD |  |  | TBD |  |  | TBD |  |  | TBD |  |  | TBD |  |  | TBD
LTE 146,7 |  |  | TBD |  |  | TBD |  |  | TBD |  |  | TBD |  |  | TBD |  |  | TBD
LTE 26 |  |  | TBD |  |  | TBD |  |  | TBD |  |  | TBD |  |  | TBD |  |  | TBD
LTE 5 |  |  | TBD |  |  | TBD |  |  | TBD |  |  | TBD |  |  | TBD |  |  | TBD
LTE 70 |  |  | TBD |  |  | TBD |  |  | TBD |  |  | TBD |  |  | TBD |  |  | TBD
LTE 4 |  |  | TBD |  |  | TBD |  |  | TBD |  |  | TBD |  |  | TBD |  |  | TBD
LTE 66 |  |  | TBD |  |  | TBD |  |  | TBD |  |  | TBD |  |  | TBD |  |  | TBD
LTE 2 |  |  | TBD |  |  | TBD |  |  | TBD |  |  | TBD |  |  | TBD |  |  | TBD
LTE 25 |  |  | TBD |  |  | TBD |  |  | TBD |  |  | TBD |  |  | TBD |  |  | TBD
LTE 30 |  |  | TBD |  |  | TBD |  |  | TBD |  |  | TBD |  |  | TBD |  |  | TBD
LTE 7 |  |  | TBD |  |  | TBD |  |  | TBD |  |  | TBD |  |  | TBD |  |  | TBD
LTE 41 |  |  | TBD |  |  | TBD |  |  | TBD |  |  | TBD |  |  | TBD |  |  | TBD
LTE 123 | SUPL 2.0 / UE-Assisted | N/A | TBD |  |  | TBD |  |  | TBD |  |  | TBD |  |  | TBD |  |  | TBD
LTE 124 |  |  | TBD |  |  | TBD |  |  | TBD |  |  | TBD |  |  | TBD |  |  | TBD
LTE 17 |  |  | TBD |  |  | TBD |  |  | TBD |  |  | TBD |  |  | TBD |  |  | TBD
LTE 135, 7 |  |  | TBD |  |  | TBD |  |  | TBD |  |  | TBD |  |  | TBD |  |  | TBD
LTE 136, 7 |  |  | TBD |  |  | TBD |  |  | TBD |  |  | TBD |  |  | TBD |  |  | TBD
LTE 145,7 |  |  | TBD |  |  | TBD |  |  | TBD |  |  | TBD |  |  | TBD |  |  | TBD
LTE 146,7 |  |  | TBD |  |  | TBD |  |  | TBD |  |  | TBD |  |  | TBD |  |  | TBD
LTE 26 |  |  | TBD |  |  | TBD |  |  | TBD |  |  | TBD |  |  | TBD |  |  | TBD
LTE 5 |  |  | TBD |  |  | TBD |  |  | TBD |  |  | TBD |  |  | TBD |  |  | TBD
LTE 70 |  |  | TBD |  |  | TBD |  |  | TBD |  |  | TBD |  |  | TBD |  |  | TBD
LTE 4 |  |  | TBD |  |  | TBD |  |  | TBD |  |  | TBD |  |  | TBD |  |  | TBD
LTE 66 |  |  | TBD |  |  | TBD |  |  | TBD |  |  | TBD |  |  | TBD |  |  | TBD
LTE 2 |  |  | TBD |  |  | TBD |  |  | TBD |  |  | TBD |  |  | TBD |  |  | TBD
LTE 25 |  |  | TBD |  |  | TBD |  |  | TBD |  |  | TBD |  |  | TBD |  |  | TBD
LTE 30 |  |  | TBD |  |  | TBD |  |  | TBD |  |  | TBD |  |  | TBD |  |  | TBD
LTE 7 |  |  | TBD |  |  | TBD |  |  | TBD |  |  | TBD |  |  | TBD |  |  | TBD
LTE 41 |  |  | TBD |  |  | TBD |  |  | TBD |  |  | TBD |  |  | TBD |  |  | TBD
LTE 123 | Control Plane / UE-Based | SIB 8 | TBD |  |  | TBD |  |  | TBD |  |  | TBD |  |  | TBD |  |  | TBD
LTE 124 |  |  | TBD |  |  | TBD |  |  | TBD |  |  | TBD |  |  | TBD |  |  | TBD
LTE 17 |  |  | TBD |  |  | TBD |  |  | TBD |  |  | TBD |  |  | TBD |  |  | TBD
LTE 135, 7 |  |  | TBD |  |  | TBD |  |  | TBD |  |  | TBD |  |  | TBD |  |  | TBD
LTE 136, 7 |  |  | TBD |  |  | TBD |  |  | TBD |  |  | TBD |  |  | TBD |  |  | TBD
LTE 145,7 |  |  | TBD |  |  | TBD |  |  | TBD |  |  | TBD |  |  | TBD |  |  | TBD
LTE 146,7 |  |  | TBD |  |  | TBD |  |  | TBD |  |  | TBD |  |  | TBD |  |  | TBD
LTE 26 |  |  | TBD |  |  | TBD |  |  | TBD |  |  | TBD |  |  | TBD |  |  | TBD
LTE 5 |  |  | TBD |  |  | TBD |  |  | TBD |  |  | TBD |  |  | TBD |  |  | TBD
LTE 70 |  |  | TBD |  |  | TBD |  |  | TBD |  |  | TBD |  |  | TBD |  |  | TBD
LTE 4 |  |  | TBD |  |  | TBD |  |  | TBD |  |  | TBD |  |  | TBD |  |  | TBD
LTE 66 |  |  | TBD |  |  | TBD |  |  | TBD |  |  | TBD |  |  | TBD |  |  | TBD
LTE 2 |  |  | TBD |  |  | TBD |  |  | TBD |  |  | TBD |  |  | TBD |  |  | TBD
LTE 25 |  |  | TBD |  |  | TBD |  |  | TBD |  |  | TBD |  |  | TBD |  |  | TBD
LTE 30 |  |  | TBD |  |  | TBD |  |  | TBD |  |  | TBD |  |  | TBD |  |  | TBD
LTE 7 |  |  | TBD |  |  | TBD |  |  | TBD |  |  | TBD |  |  | TBD |  |  | TBD
LTE 41 |  |  | TBD |  |  | TBD |  |  | TBD |  |  | TBD |  |  | TBD |  |  | TBD
LTE 123 | Control Plane / UE-Assisted | SIB 8 | TBD |  |  | TBD |  |  | TBD |  |  | TBD |  |  | TBD |  |  | TBD
LTE 124 |  |  | TBD |  |  | TBD |  |  | TBD |  |  | TBD |  |  | TBD |  |  | TBD
LTE 17 |  |  | TBD |  |  | TBD |  |  | TBD |  |  | TBD |  |  | TBD |  |  | TBD
LTE 135, 7 |  |  | TBD |  |  | TBD |  |  | TBD |  |  | TBD |  |  | TBD |  |  | TBD
LTE 136, 7 |  |  | TBD |  |  | TBD |  |  | TBD |  |  | TBD |  |  | TBD |  |  | TBD
LTE 145,7 |  |  | TBD |  |  | TBD |  |  | TBD |  |  | TBD |  |  | TBD |  |  | TBD
LTE 146,7 |  |  | TBD |  |  | TBD |  |  | TBD |  |  | TBD |  |  | TBD |  |  | TBD
LTE 26 |  |  | TBD |  |  | TBD |  |  | TBD |  |  | TBD |  |  | TBD |  |  | TBD
LTE 5 |  |  | TBD |  |  | TBD |  |  | TBD |  |  | TBD |  |  | TBD |  |  | TBD
LTE 70 |  |  | TBD |  |  | TBD |  |  | TBD |  |  | TBD |  |  | TBD |  |  | TBD
LTE 4 |  |  | TBD |  |  | TBD |  |  | TBD |  |  | TBD |  |  | TBD |  |  | TBD
LTE 66 |  |  | TBD |  |  | TBD |  |  | TBD |  |  | TBD |  |  | TBD |  |  | TBD
LTE 2 |  |  | TBD |  |  | TBD |  |  | TBD |  |  | TBD |  |  | TBD |  |  | TBD
LTE 25 |  |  | TBD |  |  | TBD |  |  | TBD |  |  | TBD |  |  | TBD |  |  | TBD
LTE 30 |  |  | TBD |  |  | TBD |  |  | TBD |  |  | TBD |  |  | TBD |  |  | TBD
LTE 7 |  |  | TBD |  |  | TBD |  |  | TBD |  |  | TBD |  |  | TBD |  |  | TBD
LTE 41 |  |  | TBD |  |  | TBD |  |  | TBD |  |  | TBD |  |  | TBD |  |  | TBD
LTE 123 | SUPL 2.0 / UE-Assisted | SIB 8 | TBD |  |  | TBD |  |  | TBD |  |  | TBD |  |  | TBD |  |  | TBD
LTE 124 |  |  | TBD |  |  | TBD |  |  | TBD |  |  | TBD |  |  | TBD |  |  | TBD
LTE 17 |  |  | TBD |  |  | TBD |  |  | TBD |  |  | TBD |  |  | TBD |  |  | TBD
LTE 135, 7 |  |  | TBD |  |  | TBD |  |  | TBD |  |  | TBD |  |  | TBD |  |  | TBD
LTE 136, 7 |  |  | TBD |  |  | TBD |  |  | TBD |  |  | TBD |  |  | TBD |  |  | TBD
LTE 145,7 |  |  | TBD |  |  | TBD |  |  | TBD |  |  | TBD |  |  | TBD |  |  | TBD
LTE 146,7 |  |  | TBD |  |  | TBD |  |  | TBD |  |  | TBD |  |  | TBD |  |  | TBD
LTE 26 |  |  | TBD |  |  | TBD |  |  | TBD |  |  | TBD |  |  | TBD |  |  | TBD
LTE 5 |  |  | TBD |  |  | TBD |  |  | TBD |  |  | TBD |  |  | TBD |  |  | TBD
LTE 70 |  |  | TBD |  |  | TBD |  |  | TBD |  |  | TBD |  |  | TBD |  |  | TBD
LTE 4 |  |  | TBD |  |  | TBD |  |  | TBD |  |  | TBD |  |  | TBD |  |  | TBD
LTE 66 |  |  | TBD |  |  | TBD |  |  | TBD |  |  | TBD |  |  | TBD |  |  | TBD
LTE 2 |  |  | TBD |  |  | TBD |  |  | TBD |  |  | TBD |  |  | TBD |  |  | TBD
LTE 25 |  |  | TBD |  |  | TBD |  |  | TBD |  |  | TBD |  |  | TBD |  |  | TBD
LTE 30 |  |  | TBD |  |  | TBD |  |  | TBD |  |  | TBD |  |  | TBD |  |  | TBD
LTE 7 |  |  | TBD |  |  | TBD |  |  | TBD |  |  | TBD |  |  | TBD |  |  | TBD
LTE 41 |  |  | TBD |  |  | TBD |  |  | TBD |  |  | TBD |  |  | TBD |  |  | TBD
LTE 123 | Control Plane / UE-Based | SIB 16 | TBD |  |  | TBD |  |  | TBD |  |  | TBD |  |  | TBD |  |  | TBD
LTE 124 |  |  | TBD |  |  | TBD |  |  | TBD |  |  | TBD |  |  | TBD |  |  | TBD
LTE 17 |  |  | TBD |  |  | TBD |  |  | TBD |  |  | TBD |  |  | TBD |  |  | TBD
LTE 135, 7 |  |  | TBD |  |  | TBD |  |  | TBD |  |  | TBD |  |  | TBD |  |  | TBD
LTE 136, 7 |  |  | TBD |  |  | TBD |  |  | TBD |  |  | TBD |  |  | TBD |  |  | TBD
LTE 145,7 |  |  | TBD |  |  | TBD |  |  | TBD |  |  | TBD |  |  | TBD |  |  | TBD
LTE 146,7 |  |  | TBD |  |  | TBD |  |  | TBD |  |  | TBD |  |  | TBD |  |  | TBD
LTE 26 |  |  | TBD |  |  | TBD |  |  | TBD |  |  | TBD |  |  | TBD |  |  | TBD
LTE 5 |  |  | TBD |  |  | TBD |  |  | TBD |  |  | TBD |  |  | TBD |  |  | TBD
LTE 70 |  |  | TBD |  |  | TBD |  |  | TBD |  |  | TBD |  |  | TBD |  |  | TBD
LTE 4 |  |  | TBD |  |  | TBD |  |  | TBD |  |  | TBD |  |  | TBD |  |  | TBD
LTE 66 |  |  | TBD |  |  | TBD |  |  | TBD |  |  | TBD |  |  | TBD |  |  | TBD
LTE 2 |  |  | TBD |  |  | TBD |  |  | TBD |  |  | TBD |  |  | TBD |  |  | TBD
LTE 25 |  |  | TBD |  |  | TBD |  |  | TBD |  |  | TBD |  |  | TBD |  |  | TBD
LTE 30 |  |  | TBD |  |  | TBD |  |  | TBD |  |  | TBD |  |  | TBD |  |  | TBD
LTE 7 |  |  | TBD |  |  | TBD |  |  | TBD |  |  | TBD |  |  | TBD |  |  | TBD
LTE 41 |  |  | TBD |  |  | TBD |  |  | TBD |  |  | TBD |  |  | TBD |  |  | TBD
LTE 123 | Control Plane / UE-Assisted | SIB 16 | TBD |  |  | TBD |  |  | TBD |  |  | TBD |  |  | TBD |  |  | TBD
LTE 124 |  |  | TBD |  |  | TBD |  |  | TBD |  |  | TBD |  |  | TBD |  |  | TBD
LTE 17 |  |  | TBD |  |  | TBD |  |  | TBD |  |  | TBD |  |  | TBD |  |  | TBD
LTE 135, 7 |  |  | TBD |  |  | TBD |  |  | TBD |  |  | TBD |  |  | TBD |  |  | TBD
LTE 136, 7 |  |  | TBD |  |  | TBD |  |  | TBD |  |  | TBD |  |  | TBD |  |  | TBD
LTE 145,7 |  |  | TBD |  |  | TBD |  |  | TBD |  |  | TBD |  |  | TBD |  |  | TBD
LTE 146,7 |  |  | TBD |  |  | TBD |  |  | TBD |  |  | TBD |  |  | TBD |  |  | TBD
LTE 26 |  |  | TBD |  |  | TBD |  |  | TBD |  |  | TBD |  |  | TBD |  |  | TBD
LTE 5 |  |  | TBD |  |  | TBD |  |  | TBD |  |  | TBD |  |  | TBD |  |  | TBD
LTE 70 |  |  | TBD |  |  | TBD |  |  | TBD |  |  | TBD |  |  | TBD |  |  | TBD
LTE 4 |  |  | TBD |  |  | TBD |  |  | TBD |  |  | TBD |  |  | TBD |  |  | TBD
LTE 66 |  |  | TBD |  |  | TBD |  |  | TBD |  |  | TBD |  |  | TBD |  |  | TBD
LTE 2 |  |  | TBD |  |  | TBD |  |  | TBD |  |  | TBD |  |  | TBD |  |  | TBD
LTE 25 |  |  | TBD |  |  | TBD |  |  | TBD |  |  | TBD |  |  | TBD |  |  | TBD
LTE 30 |  |  | TBD |  |  | TBD |  |  | TBD |  |  | TBD |  |  | TBD |  |  | TBD
LTE 7 |  |  | TBD |  |  | TBD |  |  | TBD |  |  | TBD |  |  | TBD |  |  | TBD
LTE 41 |  |  | TBD |  |  | TBD |  |  | TBD |  |  | TBD |  |  | TBD |  |  | TBD
LTE 123 | SUPL 2.0 / UE-Assisted | SIB 16 | TBD |  |  | TBD |  |  | TBD |  |  | TBD |  |  | TBD |  |  | TBD
LTE 124 |  |  | TBD |  |  | TBD |  |  | TBD |  |  | TBD |  |  | TBD |  |  | TBD
LTE 17 |  |  | TBD |  |  | TBD |  |  | TBD |  |  | TBD |  |  | TBD |  |  | TBD
LTE 135, 7 |  |  | TBD |  |  | TBD |  |  | TBD |  |  | TBD |  |  | TBD |  |  | TBD
LTE 136, 7 |  |  | TBD |  |  | TBD |  |  | TBD |  |  | TBD |  |  | TBD |  |  | TBD
LTE 145,7 |  |  | TBD |  |  | TBD |  |  | TBD |  |  | TBD |  |  | TBD |  |  | TBD
LTE 146,7 |  |  | TBD |  |  | TBD |  |  | TBD |  |  | TBD |  |  | TBD |  |  | TBD
LTE 26 |  |  | TBD |  |  | TBD |  |  | TBD |  |  | TBD |  |  | TBD |  |  | TBD
LTE 5 |  |  | TBD |  |  | TBD |  |  | TBD |  |  | TBD |  |  | TBD |  |  | TBD
LTE 70 |  |  | TBD |  |  | TBD |  |  | TBD |  |  | TBD |  |  | TBD |  |  | TBD
LTE 4 |  |  | TBD |  |  | TBD |  |  | TBD |  |  | TBD |  |  | TBD |  |  | TBD
LTE 66 |  |  | TBD |  |  | TBD |  |  | TBD |  |  | TBD |  |  | TBD |  |  | TBD
LTE 2 |  |  | TBD |  |  | TBD |  |  | TBD |  |  | TBD |  |  | TBD |  |  | TBD
LTE 25 |  |  | TBD |  |  | TBD |  |  | TBD |  |  | TBD |  |  | TBD |  |  | TBD
LTE 30 |  |  | TBD |  |  | TBD |  |  | TBD |  |  | TBD |  |  | TBD |  |  | TBD
LTE 7 |  |  | TBD |  |  | TBD |  |  | TBD |  |  | TBD |  |  | TBD |  |  | TBD
LTE 41 |  |  | TBD |  |  | TBD |  |  | TBD |  |  | TBD |  |  | TBD |  |  | TBD
Note 1: Primary Mechanical Mode refers to device configured in preferred mode per manufacturer instructions (typically means antenna extended, fold or portrait slide open, but depends on form factor).
Note 2: The appropriate limits shall be populated in this column based on the device width.
Note 3: Uplink channel 23035.
Note 4: Uplink channel 23095.
Note 5: Uplink allocation of 1 RB.
Note 6: Uplink allocation of 12 RBs.
Note 7: A-GPS with LTE Band 13 or LTE Band 14 shall be tested with each antenna that transmits in LTE Band 13 or LTE Band 14. Add notes in the test report to indicate which antenna was transmitting in LTE 13 or LTE 14 for each case.

## Table B-829 AGPS LTE INT
A-GPS with LTE Maximum TIS/UHIS/PIGS Level Requirements for the Primary Mechanical Mode for Integrated Devices1
Reference OTA Test Plan Table 6-19
Cellular | Positioning Method | SIB | FS
|  |  | TIS |  |  | UHIS |  |  | PIGS
|  |  | Limit (dBm) | Test Results (dBm) | Pass / Fail / Info | Limit (dBm) | Test Results (dBm) | Pass / Fail / Info | Limit (dBm) | Test Results (dBm) | Pass / Fail / Info
LTE 122 | Control Plane / UE-Based | N/A | TBD |  |  | TBD |  |  | TBD
LTE 123 |  |  | TBD |  |  | TBD |  |  | TBD
LTE 17 |  |  | TBD |  |  | TBD |  |  | TBD
LTE 134,5 |  |  | TBD |  |  | TBD |  |  | TBD
LTE 135,6 |  |  | TBD |  |  | TBD |  |  | TBD
LTE 144,5 |  |  | TBD |  |  | TBD |  |  | TBD
LTE 145,6 |  |  | TBD |  |  | TBD |  |  | TBD
LTE 26 |  |  | TBD |  |  | TBD |  |  | TBD
LTE 5 |  |  | TBD |  |  | TBD |  |  | TBD
LTE 70 |  |  | TBD |  |  | TBD |  |  | TBD
LTE 4 |  |  | TBD |  |  | TBD |  |  | TBD
LTE 66 |  |  | TBD |  |  | TBD |  |  | TBD
LTE 2 |  |  | TBD |  |  | TBD |  |  | TBD
LTE 25 |  |  | TBD |  |  | TBD |  |  | TBD
LTE 30 |  |  | TBD |  |  | TBD |  |  | TBD
LTE 7 |  |  | TBD |  |  | TBD |  |  | TBD
LTE 41 |  |  | TBD |  |  | TBD |  |  | TBD
LTE 122 | Control Plane / UE-Assisted | N/A | TBD |  |  | TBD |  |  | TBD
LTE 123 |  |  | TBD |  |  | TBD |  |  | TBD
LTE 17 |  |  | TBD |  |  | TBD |  |  | TBD
LTE 134,5 |  |  | TBD |  |  | TBD |  |  | TBD
LTE 135,6 |  |  | TBD |  |  | TBD |  |  | TBD
LTE 144,5 |  |  | TBD |  |  | TBD |  |  | TBD
LTE 145,6 |  |  | TBD |  |  | TBD |  |  | TBD
LTE 26 |  |  | TBD |  |  | TBD |  |  | TBD
LTE 5 |  |  | TBD |  |  | TBD |  |  | TBD
LTE 70 |  |  | TBD |  |  | TBD |  |  | TBD
LTE 4 |  |  | TBD |  |  | TBD |  |  | TBD
LTE 66 |  |  | TBD |  |  | TBD |  |  | TBD
LTE 2 |  |  | TBD |  |  | TBD |  |  | TBD
LTE 25 |  |  | TBD |  |  | TBD |  |  | TBD
LTE 30 |  |  | TBD |  |  | TBD |  |  | TBD
LTE 7 |  |  | TBD |  |  | TBD |  |  | TBD
LTE 41 |  |  | TBD |  |  | TBD |  |  | TBD
LTE 122 | SUPL 2.0 / UE-Assisted | N/A | TBD |  |  | TBD |  |  | TBD
LTE 123 |  |  | TBD |  |  | TBD |  |  | TBD
LTE 17 |  |  | TBD |  |  | TBD |  |  | TBD
LTE 134,5 |  |  | TBD |  |  | TBD |  |  | TBD
LTE 135,6 |  |  | TBD |  |  | TBD |  |  | TBD
LTE 144,5 |  |  | TBD |  |  | TBD |  |  | TBD
LTE 145,6 |  |  | TBD |  |  | TBD |  |  | TBD
LTE 26 |  |  | TBD |  |  | TBD |  |  | TBD
LTE 5 |  |  | TBD |  |  | TBD |  |  | TBD
LTE 70 |  |  | TBD |  |  | TBD |  |  | TBD
LTE 4 |  |  | TBD |  |  | TBD |  |  | TBD
LTE 66 |  |  | TBD |  |  | TBD |  |  | TBD
LTE 2 |  |  | TBD |  |  | TBD |  |  | TBD
LTE 25 |  |  | TBD |  |  | TBD |  |  | TBD
LTE 30 |  |  | TBD |  |  | TBD |  |  | TBD
LTE 7 |  |  | TBD |  |  | TBD |  |  | TBD
LTE 41 |  |  | TBD |  |  | TBD |  |  | TBD
LTE 122 | Control Plane / UE-Based | SIB8 | TBD |  |  | TBD |  |  | TBD
LTE 123 |  |  | TBD |  |  | TBD |  |  | TBD
LTE 17 |  |  | TBD |  |  | TBD |  |  | TBD
LTE 134,5 |  |  | TBD |  |  | TBD |  |  | TBD
LTE 135,6 |  |  | TBD |  |  | TBD |  |  | TBD
LTE 144,5 |  |  | TBD |  |  | TBD |  |  | TBD
LTE 145,6 |  |  | TBD |  |  | TBD |  |  | TBD
LTE 26 |  |  | TBD |  |  | TBD |  |  | TBD
LTE 5 |  |  | TBD |  |  | TBD |  |  | TBD
LTE 70 |  |  | TBD |  |  | TBD |  |  | TBD
LTE 4 |  |  | TBD |  |  | TBD |  |  | TBD
LTE 66 |  |  | TBD |  |  | TBD |  |  | TBD
LTE 2 |  |  | TBD |  |  | TBD |  |  | TBD
LTE 25 |  |  | TBD |  |  | TBD |  |  | TBD
LTE 30 |  |  | TBD |  |  | TBD |  |  | TBD
LTE 7 |  |  | TBD |  |  | TBD |  |  | TBD
LTE 41 |  |  | TBD |  |  | TBD |  |  | TBD
LTE 122 | Control Plane / UE-Assisted | SIB8 | TBD |  |  | TBD |  |  | TBD
LTE 123 |  |  | TBD |  |  | TBD |  |  | TBD
LTE 17 |  |  | TBD |  |  | TBD |  |  | TBD
LTE 134,5 |  |  | TBD |  |  | TBD |  |  | TBD
LTE 135,6 |  |  | TBD |  |  | TBD |  |  | TBD
LTE 144,5 |  |  | TBD |  |  | TBD |  |  | TBD
LTE 145,6 |  |  | TBD |  |  | TBD |  |  | TBD
LTE 26 |  |  | TBD |  |  | TBD |  |  | TBD
LTE 5 |  |  | TBD |  |  | TBD |  |  | TBD
LTE 70 |  |  | TBD |  |  | TBD |  |  | TBD
LTE 4 |  |  | TBD |  |  | TBD |  |  | TBD
LTE 66 |  |  | TBD |  |  | TBD |  |  | TBD
LTE 2 |  |  | TBD |  |  | TBD |  |  | TBD
LTE 25 |  |  | TBD |  |  | TBD |  |  | TBD
LTE 30 |  |  | TBD |  |  | TBD |  |  | TBD
LTE 7 |  |  | TBD |  |  | TBD |  |  | TBD
LTE 41 |  |  | TBD |  |  | TBD |  |  | TBD
LTE 122 | SUPL 2.0 / UE-Assisted | SIB8 | TBD |  |  | TBD |  |  | TBD
LTE 123 |  |  | TBD |  |  | TBD |  |  | TBD
LTE 17 |  |  | TBD |  |  | TBD |  |  | TBD
LTE 134,5 |  |  | TBD |  |  | TBD |  |  | TBD
LTE 135,6 |  |  | TBD |  |  | TBD |  |  | TBD
LTE 144,5 |  |  | TBD |  |  | TBD |  |  | TBD
LTE 145,6 |  |  | TBD |  |  | TBD |  |  | TBD
LTE 26 |  |  | TBD |  |  | TBD |  |  | TBD
LTE 5 |  |  | TBD |  |  | TBD |  |  | TBD
LTE 70 |  |  | TBD |  |  | TBD |  |  | TBD
LTE 4 |  |  | TBD |  |  | TBD |  |  | TBD
LTE 66 |  |  | TBD |  |  | TBD |  |  | TBD
LTE 2 |  |  | TBD |  |  | TBD |  |  | TBD
LTE 25 |  |  | TBD |  |  | TBD |  |  | TBD
LTE 30 |  |  | TBD |  |  | TBD |  |  | TBD
LTE 7 |  |  | TBD |  |  | TBD |  |  | TBD
LTE 41 |  |  | TBD |  |  | TBD |  |  | TBD
LTE 122 | Control Plane / UE-Based | SIB16 | TBD |  |  | TBD |  |  | TBD
LTE 123 |  |  | TBD |  |  | TBD |  |  | TBD
LTE 17 |  |  | TBD |  |  | TBD |  |  | TBD
LTE 134,5 |  |  | TBD |  |  | TBD |  |  | TBD
LTE 135,6 |  |  | TBD |  |  | TBD |  |  | TBD
LTE 144,5 |  |  | TBD |  |  | TBD |  |  | TBD
LTE 145,6 |  |  | TBD |  |  | TBD |  |  | TBD
LTE 26 |  |  | TBD |  |  | TBD |  |  | TBD
LTE 5 |  |  | TBD |  |  | TBD |  |  | TBD
LTE 70 |  |  | TBD |  |  | TBD |  |  | TBD
LTE 4 |  |  | TBD |  |  | TBD |  |  | TBD
LTE 66 |  |  | TBD |  |  | TBD |  |  | TBD
LTE 2 |  |  | TBD |  |  | TBD |  |  | TBD
LTE 25 |  |  | TBD |  |  | TBD |  |  | TBD
LTE 30 |  |  | TBD |  |  | TBD |  |  | TBD
LTE 7 |  |  | TBD |  |  | TBD |  |  | TBD
LTE 41 |  |  | TBD |  |  | TBD |  |  | TBD
LTE 122 | Control Plane / UE-Assisted | SIB16 | TBD |  |  | TBD |  |  | TBD
LTE 123 |  |  | TBD |  |  | TBD |  |  | TBD
LTE 17 |  |  | TBD |  |  | TBD |  |  | TBD
LTE 134,5 |  |  | TBD |  |  | TBD |  |  | TBD
LTE 135,6 |  |  | TBD |  |  | TBD |  |  | TBD
LTE 144,5 |  |  | TBD |  |  | TBD |  |  | TBD
LTE 145,6 |  |  | TBD |  |  | TBD |  |  | TBD
LTE 26 |  |  | TBD |  |  | TBD |  |  | TBD
LTE 5 |  |  | TBD |  |  | TBD |  |  | TBD
LTE 70 |  |  | TBD |  |  | TBD |  |  | TBD
LTE 4 |  |  | TBD |  |  | TBD |  |  | TBD
LTE 66 |  |  | TBD |  |  | TBD |  |  | TBD
LTE 2 |  |  | TBD |  |  | TBD |  |  | TBD
LTE 25 |  |  | TBD |  |  | TBD |  |  | TBD
LTE 30 |  |  | TBD |  |  | TBD |  |  | TBD
LTE 7 |  |  | TBD |  |  | TBD |  |  | TBD
LTE 41 |  |  | TBD |  |  | TBD |  |  | TBD
LTE 122 | SUPL 2.0 / UE-Assisted | SIB16 | TBD |  |  | TBD |  |  | TBD
LTE 123 |  |  | TBD |  |  | TBD |  |  | TBD
LTE 17 |  |  | TBD |  |  | TBD |  |  | TBD
LTE 134,5 |  |  | TBD |  |  | TBD |  |  | TBD
LTE 135,6 |  |  | TBD |  |  | TBD |  |  | TBD
LTE 144,5 |  |  | TBD |  |  | TBD |  |  | TBD
LTE 145,6 |  |  | TBD |  |  | TBD |  |  | TBD
LTE 26 |  |  | TBD |  |  | TBD |  |  | TBD
LTE 5 |  |  | TBD |  |  | TBD |  |  | TBD
LTE 70 |  |  | TBD |  |  | TBD |  |  | TBD
LTE 4 |  |  | TBD |  |  | TBD |  |  | TBD
LTE 66 |  |  | TBD |  |  | TBD |  |  | TBD
LTE 2 |  |  | TBD |  |  | TBD |  |  | TBD
LTE 25 |  |  | TBD |  |  | TBD |  |  | TBD
LTE 30 |  |  | TBD |  |  | TBD |  |  | TBD
LTE 7 |  |  | TBD |  |  | TBD |  |  | TBD
LTE 41 |  |  | TBD |  |  | TBD |  |  | TBD
Note 1: Primary Mechanical Mode refers to device configured in preferred mode per manufacturer instructions (typically depends on form factor and OEM input).
Note 2: Uplink channel 23035.
Note 3: Uplink channel 23095.
Note 4: Uplink allocation of 1 RB.
Note 5: A-GPS with LTE Band 13 or LTE Band 14 shall be tested with each antenna that transmits in LTE Band 13 or LTE Band 14. Add notes in the test report to indicate which antenna was transmitting in LTE 13 or LTE 14 for each case.
Note 6: Uplink allocation of 12 RBs.

## Table B-830 AGPS LTE WW
A-GPS with LTE Maximum TIS/UHIS/PIGS Level Requirements for the Primary Mechanical Mode for Wrist-Worn Devices1
Reference OTA Test Plan Table 6-20
Cellular | Positioning Method | SIB | WL or WR2
TIS
|  |  | Limit (dBm) | Test Results (dBm) | Pass / Fail / Info
LTE 123 | Control Plane / UE-Based | N/A | TBD
LTE 124 |  |  | TBD
LTE 17 |  |  | TBD
LTE 135,6 |  |  | TBD
LTE 136,7 |  |  | TBD
LTE 145,6 |  |  | TBD
LTE 146,7 |  |  | TBD
LTE 26 |  |  | TBD
LTE 5 |  |  | TBD
LTE 70 |  |  | TBD
LTE 4 |  |  | TBD
LTE 66 |  |  | TBD
LTE 2 |  |  | TBD
LTE 25 |  |  | TBD
LTE 30 |  |  | TBD
LTE 7 |  |  | TBD
LTE 41 |  |  | TBD
LTE 123 | Control Plane / UE-Assisted | N/A | TBD
LTE 124 |  |  | TBD
LTE 17 |  |  | TBD
LTE 135,6 |  |  | TBD
LTE 136,7 |  |  | TBD
LTE 145,6 |  |  | TBD
LTE 146,7 |  |  | TBD
LTE 26 |  |  | TBD
LTE 5 |  |  | TBD
LTE 70 |  |  | TBD
LTE 4 |  |  | TBD
LTE 66 |  |  | TBD
LTE 2 |  |  | TBD
LTE 25 |  |  | TBD
LTE 30 |  |  | TBD
LTE 7 |  |  | TBD
LTE 41 |  |  | TBD
LTE 123 | SUPL 2.0 / UE-Assisted | N/A | TBD
LTE 124 |  |  | TBD
LTE 17 |  |  | TBD
LTE 135,6 |  |  | TBD
LTE 136,7 |  |  | TBD
LTE 145,6 |  |  | TBD
LTE 146,7 |  |  | TBD
LTE 26 |  |  | TBD
LTE 5 |  |  | TBD
LTE 70 |  |  | TBD
LTE 4 |  |  | TBD
LTE 66 |  |  | TBD
LTE 2 |  |  | TBD
LTE 25 |  |  | TBD
LTE 30 |  |  | TBD
LTE 7 |  |  | TBD
LTE 41 |  |  | TBD
LTE 123 | Control Plane / UE-Based | SIB8 | TBD
LTE 124 |  |  | TBD
LTE 17 |  |  | TBD
LTE 135,6 |  |  | TBD
LTE 136,7 |  |  | TBD
LTE 145,6 |  |  | TBD
LTE 146,7 |  |  | TBD
LTE 26 |  |  | TBD
LTE 5 |  |  | TBD
LTE 70 |  |  | TBD
LTE 4 |  |  | TBD
LTE 66 |  |  | TBD
LTE 2 |  |  | TBD
LTE 25 |  |  | TBD
LTE 30 |  |  | TBD
LTE 7 |  |  | TBD
LTE 41 |  |  | TBD
LTE 123 | Control Plane / UE-Assisted | SIB8 | TBD
LTE 124 |  |  | TBD
LTE 17 |  |  | TBD
LTE 135,6 |  |  | TBD
LTE 136,7 |  |  | TBD
LTE 145,6 |  |  | TBD
LTE 146,7 |  |  | TBD
LTE 26 |  |  | TBD
LTE 5 |  |  | TBD
LTE 70 |  |  | TBD
LTE 4 |  |  | TBD
LTE 66 |  |  | TBD
LTE 2 |  |  | TBD
LTE 25 |  |  | TBD
LTE 30 |  |  | TBD
LTE 7 |  |  | TBD
LTE 41 |  |  | TBD
LTE 123 | SUPL 2.0 / UE-Assisted | SIB8 | TBD
LTE 124 |  |  | TBD
LTE 17 |  |  | TBD
LTE 135,6 |  |  | TBD
LTE 136,7 |  |  | TBD
LTE 145,6 |  |  | TBD
LTE 146,7 |  |  | TBD
LTE 26 |  |  | TBD
LTE 5 |  |  | TBD
LTE 70 |  |  | TBD
LTE 4 |  |  | TBD
LTE 66 |  |  | TBD
LTE 2 |  |  | TBD
LTE 25 |  |  | TBD
LTE 30 |  |  | TBD
LTE 7 |  |  | TBD
LTE 41 |  |  | TBD
LTE 123 | Control Plane / UE-Based | SIB16 | TBD
LTE 124 |  |  | TBD
LTE 17 |  |  | TBD
LTE 135,6 |  |  | TBD
LTE 136,7 |  |  | TBD
LTE 145,6 |  |  | TBD
LTE 146,7 |  |  | TBD
LTE 26 |  |  | TBD
LTE 5 |  |  | TBD
LTE 70 |  |  | TBD
LTE 4 |  |  | TBD
LTE 66 |  |  | TBD
LTE 2 |  |  | TBD
LTE 25 |  |  | TBD
LTE 30 |  |  | TBD
LTE 7 |  |  | TBD
LTE 41 |  |  | TBD
LTE 123 | Control Plane / UE-Assisted | SIB16 | TBD
LTE 124 |  |  | TBD
LTE 17 |  |  | TBD
LTE 135,6 |  |  | TBD
LTE 136,7 |  |  | TBD
LTE 145,6 |  |  | TBD
LTE 146,7 |  |  | TBD
LTE 26 |  |  | TBD
LTE 5 |  |  | TBD
LTE 70 |  |  | TBD
LTE 4 |  |  | TBD
LTE 66 |  |  | TBD
LTE 2 |  |  | TBD
LTE 25 |  |  | TBD
LTE 30 |  |  | TBD
LTE 7 |  |  | TBD
LTE 41 |  |  | TBD
LTE 123 | SUPL 2.0 / UE-Assisted | SIB16 | TBD
LTE 124 |  |  | TBD
LTE 17 |  |  | TBD
LTE 135,6 |  |  | TBD
LTE 136,7 |  |  | TBD
LTE 145,6 |  |  | TBD
LTE 146,7 |  |  | TBD
LTE 26 |  |  | TBD
LTE 5 |  |  | TBD
LTE 70 |  |  | TBD
LTE 4 |  |  | TBD
LTE 66 |  |  | TBD
LTE 2 |  |  | TBD
LTE 25 |  |  | TBD
LTE 30 |  |  | TBD
LTE 7 |  |  | TBD
LTE 41 |  |  | TBD
Note 1: Primary Mechanical Mode refers to device configured in preferred mode per manufacturer instructions (typically depends on form factor and OEM input).
Note 2: Report the single arm orientation (WL or WR) based on the expected worst-case orientation and based on input from target operators. Modify header to reflect the single arm orientation tested.
Note 3: Uplink channel 23035.
Note 4: Uplink channel 23095.
Note 5: Uplink allocation of 1 RB.
Note 6: A-GPS with LTE Band 13 or LTE Band 14 shall be tested with each antenna that transmits in LTE Band 13 or LTE Band 14. Add notes in the test report to indicate which antenna was transmitting in LTE 13 or LTE 14 for each case.
Note 7: Uplink allocation of 12 RBs.

## Table B-831 AGLONASS LTE HEAD
A-GLONASS with LTE Maximum TIS/UHIS/PIGS Level Requirements for the Reference Band for the Primary Mechanical Mode for Devices Held to the Head for Voice1
Reference OTA Test Plan Table 6-21
Cellular | Positioning Method | SIB | HL | [8 empty] | HR
|  |  | TIS |  |  | UHIS |  |  | PIGS |  |  | TIS |  |  | UHIS |  |  | PIGS
|  |  | Limit (dBm)2 | Test Results (dBm) | Pass / Fail / Info | Limit (dBm)2 | Test Results (dBm) | Pass / Fail / Info | Limit (dBm)2 | Test Results (dBm) | Pass / Fail / Info | Limit (dBm)2 | Test Results (dBm) | Pass / Fail / Info | Limit (dBm)2 | Test Results (dBm) | Pass / Fail / Info | Limit (dBm)2 | Test Results (dBm) | Pass / Fail / Info
LTE 123 | Control Plane / UE-Based | N/A | TBD |  |  | TBD |  |  | TBD |  |  | TBD |  |  | TBD |  |  | TBD
LTE 124 |  |  | TBD |  |  | TBD |  |  | TBD |  |  | TBD |  |  | TBD |  |  | TBD
LTE 17 |  |  | TBD |  |  | TBD |  |  | TBD |  |  | TBD |  |  | TBD |  |  | TBD
LTE 135,7 |  |  | TBD |  |  | TBD |  |  | TBD |  |  | TBD |  |  | TBD |  |  | TBD
LTE 136,7 |  |  | TBD |  |  | TBD |  |  | TBD |  |  | TBD |  |  | TBD |  |  | TBD
LTE 145,7 |  |  | TBD |  |  | TBD |  |  | TBD |  |  | TBD |  |  | TBD |  |  | TBD
LTE 146,7 |  |  | TBD |  |  | TBD |  |  | TBD |  |  | TBD |  |  | TBD |  |  | TBD
LTE 26 |  |  | TBD |  |  | TBD |  |  | TBD |  |  | TBD |  |  | TBD |  |  | TBD
LTE 5 |  |  | TBD |  |  | TBD |  |  | TBD |  |  | TBD |  |  | TBD |  |  | TBD
LTE 2 |  |  | TBD |  |  | TBD |  |  | TBD |  |  | TBD |  |  | TBD |  |  | TBD
LTE 25 |  |  | TBD |  |  | TBD |  |  | TBD |  |  | TBD |  |  | TBD |  |  | TBD
LTE 70 |  |  | TBD |  |  | TBD |  |  | TBD |  |  | TBD |  |  | TBD |  |  | TBD
LTE 4 |  |  | TBD |  |  | TBD |  |  | TBD |  |  | TBD |  |  | TBD |  |  | TBD
LTE 66 |  |  | TBD |  |  | TBD |  |  | TBD |  |  | TBD |  |  | TBD |  |  | TBD
LTE 30 |  |  | TBD |  |  | TBD |  |  | TBD |  |  | TBD |  |  | TBD |  |  | TBD
LTE 7 |  |  | TBD |  |  | TBD |  |  | TBD |  |  | TBD |  |  | TBD |  |  | TBD
LTE 41 |  |  | TBD |  |  | TBD |  |  | TBD |  |  | TBD |  |  | TBD |  |  | TBD
LTE 123 | Control Plane / UE-Assisted | N/A | TBD |  |  | TBD |  |  | TBD |  |  | TBD |  |  | TBD |  |  | TBD
LTE 124 |  |  | TBD |  |  | TBD |  |  | TBD |  |  | TBD |  |  | TBD |  |  | TBD
LTE 17 |  |  | TBD |  |  | TBD |  |  | TBD |  |  | TBD |  |  | TBD |  |  | TBD
LTE 135,7 |  |  | TBD |  |  | TBD |  |  | TBD |  |  | TBD |  |  | TBD |  |  | TBD
LTE 136,7 |  |  | TBD |  |  | TBD |  |  | TBD |  |  | TBD |  |  | TBD |  |  | TBD
LTE 145,7 |  |  | TBD |  |  | TBD |  |  | TBD |  |  | TBD |  |  | TBD |  |  | TBD
LTE 146,7 |  |  | TBD |  |  | TBD |  |  | TBD |  |  | TBD |  |  | TBD |  |  | TBD
LTE 26 |  |  | TBD |  |  | TBD |  |  | TBD |  |  | TBD |  |  | TBD |  |  | TBD
LTE 5 |  |  | TBD |  |  | TBD |  |  | TBD |  |  | TBD |  |  | TBD |  |  | TBD
LTE 2 |  |  | TBD |  |  | TBD |  |  | TBD |  |  | TBD |  |  | TBD |  |  | TBD
LTE 25 |  |  | TBD |  |  | TBD |  |  | TBD |  |  | TBD |  |  | TBD |  |  | TBD
LTE 70 |  |  | TBD |  |  | TBD |  |  | TBD |  |  | TBD |  |  | TBD |  |  | TBD
LTE 4 |  |  | TBD |  |  | TBD |  |  | TBD |  |  | TBD |  |  | TBD |  |  | TBD
LTE 66 |  |  | TBD |  |  | TBD |  |  | TBD |  |  | TBD |  |  | TBD |  |  | TBD
LTE 30 |  |  | TBD |  |  | TBD |  |  | TBD |  |  | TBD |  |  | TBD |  |  | TBD
LTE 7 |  |  | TBD |  |  | TBD |  |  | TBD |  |  | TBD |  |  | TBD |  |  | TBD
LTE 41 |  |  | TBD |  |  | TBD |  |  | TBD |  |  | TBD |  |  | TBD |  |  | TBD
LTE 123 | SUPL 2.0 / UE-Assisted | N/A | TBD |  |  | TBD |  |  | TBD |  |  | TBD |  |  | TBD |  |  | TBD
LTE 124 |  |  | TBD |  |  | TBD |  |  | TBD |  |  | TBD |  |  | TBD |  |  | TBD
LTE 17 |  |  | TBD |  |  | TBD |  |  | TBD |  |  | TBD |  |  | TBD |  |  | TBD
LTE 135,7 |  |  | TBD |  |  | TBD |  |  | TBD |  |  | TBD |  |  | TBD |  |  | TBD
LTE 136,7 |  |  | TBD |  |  | TBD |  |  | TBD |  |  | TBD |  |  | TBD |  |  | TBD
LTE 145,7 |  |  | TBD |  |  | TBD |  |  | TBD |  |  | TBD |  |  | TBD |  |  | TBD
LTE 146,7 |  |  | TBD |  |  | TBD |  |  | TBD |  |  | TBD |  |  | TBD |  |  | TBD
LTE 26 |  |  | TBD |  |  | TBD |  |  | TBD |  |  | TBD |  |  | TBD |  |  | TBD
LTE 5 |  |  | TBD |  |  | TBD |  |  | TBD |  |  | TBD |  |  | TBD |  |  | TBD
LTE 2 |  |  | TBD |  |  | TBD |  |  | TBD |  |  | TBD |  |  | TBD |  |  | TBD
LTE 25 |  |  | TBD |  |  | TBD |  |  | TBD |  |  | TBD |  |  | TBD |  |  | TBD
LTE 70 |  |  | TBD |  |  | TBD |  |  | TBD |  |  | TBD |  |  | TBD |  |  | TBD
LTE 4 |  |  | TBD |  |  | TBD |  |  | TBD |  |  | TBD |  |  | TBD |  |  | TBD
LTE 66 |  |  | TBD |  |  | TBD |  |  | TBD |  |  | TBD |  |  | TBD |  |  | TBD
LTE 30 |  |  | TBD |  |  | TBD |  |  | TBD |  |  | TBD |  |  | TBD |  |  | TBD
LTE 7 |  |  | TBD |  |  | TBD |  |  | TBD |  |  | TBD |  |  | TBD |  |  | TBD
LTE 41 |  |  | TBD |  |  | TBD |  |  | TBD |  |  | TBD |  |  | TBD |  |  | TBD
LTE 123 | Control Plane / UE-Based | SIB 8 | TBD |  |  | TBD |  |  | TBD |  |  | TBD |  |  | TBD |  |  | TBD
LTE 124 |  |  | TBD |  |  | TBD |  |  | TBD |  |  | TBD |  |  | TBD |  |  | TBD
LTE 17 |  |  | TBD |  |  | TBD |  |  | TBD |  |  | TBD |  |  | TBD |  |  | TBD
LTE 135,7 |  |  | TBD |  |  | TBD |  |  | TBD |  |  | TBD |  |  | TBD |  |  | TBD
LTE 136,7 |  |  | TBD |  |  | TBD |  |  | TBD |  |  | TBD |  |  | TBD |  |  | TBD
LTE 145,7 |  |  | TBD |  |  | TBD |  |  | TBD |  |  | TBD |  |  | TBD |  |  | TBD
LTE 146,7 |  |  | TBD |  |  | TBD |  |  | TBD |  |  | TBD |  |  | TBD |  |  | TBD
LTE 26 |  |  | TBD |  |  | TBD |  |  | TBD |  |  | TBD |  |  | TBD |  |  | TBD
LTE 5 |  |  | TBD |  |  | TBD |  |  | TBD |  |  | TBD |  |  | TBD |  |  | TBD
LTE 2 |  |  | TBD |  |  | TBD |  |  | TBD |  |  | TBD |  |  | TBD |  |  | TBD
LTE 25 |  |  | TBD |  |  | TBD |  |  | TBD |  |  | TBD |  |  | TBD |  |  | TBD
LTE 70 |  |  | TBD |  |  | TBD |  |  | TBD |  |  | TBD |  |  | TBD |  |  | TBD
LTE 4 |  |  | TBD |  |  | TBD |  |  | TBD |  |  | TBD |  |  | TBD |  |  | TBD
LTE 66 |  |  | TBD |  |  | TBD |  |  | TBD |  |  | TBD |  |  | TBD |  |  | TBD
LTE 30 |  |  | TBD |  |  | TBD |  |  | TBD |  |  | TBD |  |  | TBD |  |  | TBD
LTE 7 |  |  | TBD |  |  | TBD |  |  | TBD |  |  | TBD |  |  | TBD |  |  | TBD
LTE 41 |  |  | TBD |  |  | TBD |  |  | TBD |  |  | TBD |  |  | TBD |  |  | TBD
LTE 123 | Control Plane / UE-Assisted | SIB 8 | TBD |  |  | TBD |  |  | TBD |  |  | TBD |  |  | TBD |  |  | TBD
LTE 124 |  |  | TBD |  |  | TBD |  |  | TBD |  |  | TBD |  |  | TBD |  |  | TBD
LTE 17 |  |  | TBD |  |  | TBD |  |  | TBD |  |  | TBD |  |  | TBD |  |  | TBD
LTE 135,7 |  |  | TBD |  |  | TBD |  |  | TBD |  |  | TBD |  |  | TBD |  |  | TBD
LTE 136,7 |  |  | TBD |  |  | TBD |  |  | TBD |  |  | TBD |  |  | TBD |  |  | TBD
LTE 145,7 |  |  | TBD |  |  | TBD |  |  | TBD |  |  | TBD |  |  | TBD |  |  | TBD
LTE 146,7 |  |  | TBD |  |  | TBD |  |  | TBD |  |  | TBD |  |  | TBD |  |  | TBD
LTE 26 |  |  | TBD |  |  | TBD |  |  | TBD |  |  | TBD |  |  | TBD |  |  | TBD
LTE 5 |  |  | TBD |  |  | TBD |  |  | TBD |  |  | TBD |  |  | TBD |  |  | TBD
LTE 2 |  |  | TBD |  |  | TBD |  |  | TBD |  |  | TBD |  |  | TBD |  |  | TBD
LTE 25 |  |  | TBD |  |  | TBD |  |  | TBD |  |  | TBD |  |  | TBD |  |  | TBD
LTE 70 |  |  | TBD |  |  | TBD |  |  | TBD |  |  | TBD |  |  | TBD |  |  | TBD
LTE 4 |  |  | TBD |  |  | TBD |  |  | TBD |  |  | TBD |  |  | TBD |  |  | TBD
LTE 66 |  |  | TBD |  |  | TBD |  |  | TBD |  |  | TBD |  |  | TBD |  |  | TBD
LTE 30 |  |  | TBD |  |  | TBD |  |  | TBD |  |  | TBD |  |  | TBD |  |  | TBD
LTE 7 |  |  | TBD |  |  | TBD |  |  | TBD |  |  | TBD |  |  | TBD |  |  | TBD
LTE 41 |  |  | TBD |  |  | TBD |  |  | TBD |  |  | TBD |  |  | TBD |  |  | TBD
LTE 123 | SUPL 2.0 / UE-Assisted | SIB 8 | TBD |  |  | TBD |  |  | TBD |  |  | TBD |  |  | TBD |  |  | TBD
LTE 124 |  |  | TBD |  |  | TBD |  |  | TBD |  |  | TBD |  |  | TBD |  |  | TBD
LTE 17 |  |  | TBD |  |  | TBD |  |  | TBD |  |  | TBD |  |  | TBD |  |  | TBD
LTE 135,7 |  |  | TBD |  |  | TBD |  |  | TBD |  |  | TBD |  |  | TBD |  |  | TBD
LTE 136,7 |  |  | TBD |  |  | TBD |  |  | TBD |  |  | TBD |  |  | TBD |  |  | TBD
LTE 145,7 |  |  | TBD |  |  | TBD |  |  | TBD |  |  | TBD |  |  | TBD |  |  | TBD
LTE 146,7 |  |  | TBD |  |  | TBD |  |  | TBD |  |  | TBD |  |  | TBD |  |  | TBD
LTE 26 |  |  | TBD |  |  | TBD |  |  | TBD |  |  | TBD |  |  | TBD |  |  | TBD
LTE 5 |  |  | TBD |  |  | TBD |  |  | TBD |  |  | TBD |  |  | TBD |  |  | TBD
LTE 2 |  |  | TBD |  |  | TBD |  |  | TBD |  |  | TBD |  |  | TBD |  |  | TBD
LTE 25 |  |  | TBD |  |  | TBD |  |  | TBD |  |  | TBD |  |  | TBD |  |  | TBD
LTE 70 |  |  | TBD |  |  | TBD |  |  | TBD |  |  | TBD |  |  | TBD |  |  | TBD
LTE 4 |  |  | TBD |  |  | TBD |  |  | TBD |  |  | TBD |  |  | TBD |  |  | TBD
LTE 66 |  |  | TBD |  |  | TBD |  |  | TBD |  |  | TBD |  |  | TBD |  |  | TBD
LTE 30 |  |  | TBD |  |  | TBD |  |  | TBD |  |  | TBD |  |  | TBD |  |  | TBD
LTE 7 |  |  | TBD |  |  | TBD |  |  | TBD |  |  | TBD |  |  | TBD |  |  | TBD
LTE 41 |  |  | TBD |  |  | TBD |  |  | TBD |  |  | TBD |  |  | TBD |  |  | TBD
LTE 123 | Control Plane / UE-Based | SIB 16 | TBD |  |  | TBD |  |  | TBD |  |  | TBD |  |  | TBD |  |  | TBD
LTE 124 |  |  | TBD |  |  | TBD |  |  | TBD |  |  | TBD |  |  | TBD |  |  | TBD
LTE 17 |  |  | TBD |  |  | TBD |  |  | TBD |  |  | TBD |  |  | TBD |  |  | TBD
LTE 135,7 |  |  | TBD |  |  | TBD |  |  | TBD |  |  | TBD |  |  | TBD |  |  | TBD
LTE 136,7 |  |  | TBD |  |  | TBD |  |  | TBD |  |  | TBD |  |  | TBD |  |  | TBD
LTE 145,7 |  |  | TBD |  |  | TBD |  |  | TBD |  |  | TBD |  |  | TBD |  |  | TBD
LTE 146,7 |  |  | TBD |  |  | TBD |  |  | TBD |  |  | TBD |  |  | TBD |  |  | TBD
LTE 26 |  |  | TBD |  |  | TBD |  |  | TBD |  |  | TBD |  |  | TBD |  |  | TBD
LTE 5 |  |  | TBD |  |  | TBD |  |  | TBD |  |  | TBD |  |  | TBD |  |  | TBD
LTE 2 |  |  | TBD |  |  | TBD |  |  | TBD |  |  | TBD |  |  | TBD |  |  | TBD
LTE 25 |  |  | TBD |  |  | TBD |  |  | TBD |  |  | TBD |  |  | TBD |  |  | TBD
LTE 70 |  |  | TBD |  |  | TBD |  |  | TBD |  |  | TBD |  |  | TBD |  |  | TBD
LTE 4 |  |  | TBD |  |  | TBD |  |  | TBD |  |  | TBD |  |  | TBD |  |  | TBD
LTE 66 |  |  | TBD |  |  | TBD |  |  | TBD |  |  | TBD |  |  | TBD |  |  | TBD
LTE 30 |  |  | TBD |  |  | TBD |  |  | TBD |  |  | TBD |  |  | TBD |  |  | TBD
LTE 7 |  |  | TBD |  |  | TBD |  |  | TBD |  |  | TBD |  |  | TBD |  |  | TBD
LTE 41 |  |  | TBD |  |  | TBD |  |  | TBD |  |  | TBD |  |  | TBD |  |  | TBD
LTE 123 | Control Plane / UE-Assisted | SIB 16 | TBD |  |  | TBD |  |  | TBD |  |  | TBD |  |  | TBD |  |  | TBD
LTE 124 |  |  | TBD |  |  | TBD |  |  | TBD |  |  | TBD |  |  | TBD |  |  | TBD
LTE 17 |  |  | TBD |  |  | TBD |  |  | TBD |  |  | TBD |  |  | TBD |  |  | TBD
LTE 135,7 |  |  | TBD |  |  | TBD |  |  | TBD |  |  | TBD |  |  | TBD |  |  | TBD
LTE 136,7 |  |  | TBD |  |  | TBD |  |  | TBD |  |  | TBD |  |  | TBD |  |  | TBD
LTE 145,7 |  |  | TBD |  |  | TBD |  |  | TBD |  |  | TBD |  |  | TBD |  |  | TBD
LTE 146,7 |  |  | TBD |  |  | TBD |  |  | TBD |  |  | TBD |  |  | TBD |  |  | TBD
LTE 26 |  |  | TBD |  |  | TBD |  |  | TBD |  |  | TBD |  |  | TBD |  |  | TBD
LTE 5 |  |  | TBD |  |  | TBD |  |  | TBD |  |  | TBD |  |  | TBD |  |  | TBD
LTE 2 |  |  | TBD |  |  | TBD |  |  | TBD |  |  | TBD |  |  | TBD |  |  | TBD
LTE 25 |  |  | TBD |  |  | TBD |  |  | TBD |  |  | TBD |  |  | TBD |  |  | TBD
LTE 70 |  |  | TBD |  |  | TBD |  |  | TBD |  |  | TBD |  |  | TBD |  |  | TBD
LTE 4 |  |  | TBD |  |  | TBD |  |  | TBD |  |  | TBD |  |  | TBD |  |  | TBD
LTE 66 |  |  | TBD |  |  | TBD |  |  | TBD |  |  | TBD |  |  | TBD |  |  | TBD
LTE 30 |  |  | TBD |  |  | TBD |  |  | TBD |  |  | TBD |  |  | TBD |  |  | TBD
LTE 7 |  |  | TBD |  |  | TBD |  |  | TBD |  |  | TBD |  |  | TBD |  |  | TBD
LTE 41 |  |  | TBD |  |  | TBD |  |  | TBD |  |  | TBD |  |  | TBD |  |  | TBD
LTE 123 | SUPL 2.0 / UE-Assisted | SIB 16 | TBD |  |  | TBD |  |  | TBD |  |  | TBD |  |  | TBD |  |  | TBD
LTE 124 |  |  | TBD |  |  | TBD |  |  | TBD |  |  | TBD |  |  | TBD |  |  | TBD
LTE 17 |  |  | TBD |  |  | TBD |  |  | TBD |  |  | TBD |  |  | TBD |  |  | TBD
LTE 135,7 |  |  | TBD |  |  | TBD |  |  | TBD |  |  | TBD |  |  | TBD |  |  | TBD
LTE 136,7 |  |  | TBD |  |  | TBD |  |  | TBD |  |  | TBD |  |  | TBD |  |  | TBD
LTE 145,7 |  |  | TBD |  |  | TBD |  |  | TBD |  |  | TBD |  |  | TBD |  |  | TBD
LTE 146,7 |  |  | TBD |  |  | TBD |  |  | TBD |  |  | TBD |  |  | TBD |  |  | TBD
LTE 26 |  |  | TBD |  |  | TBD |  |  | TBD |  |  | TBD |  |  | TBD |  |  | TBD
LTE 5 |  |  | TBD |  |  | TBD |  |  | TBD |  |  | TBD |  |  | TBD |  |  | TBD
LTE 2 |  |  | TBD |  |  | TBD |  |  | TBD |  |  | TBD |  |  | TBD |  |  | TBD
LTE 25 |  |  | TBD |  |  | TBD |  |  | TBD |  |  | TBD |  |  | TBD |  |  | TBD
LTE 70 |  |  | TBD |  |  | TBD |  |  | TBD |  |  | TBD |  |  | TBD |  |  | TBD
LTE 4 |  |  | TBD |  |  | TBD |  |  | TBD |  |  | TBD |  |  | TBD |  |  | TBD
LTE 66 |  |  | TBD |  |  | TBD |  |  | TBD |  |  | TBD |  |  | TBD |  |  | TBD
LTE 30 |  |  | TBD |  |  | TBD |  |  | TBD |  |  | TBD |  |  | TBD |  |  | TBD
LTE 7 |  |  | TBD |  |  | TBD |  |  | TBD |  |  | TBD |  |  | TBD |  |  | TBD
LTE 41 |  |  | TBD |  |  | TBD |  |  | TBD |  |  | TBD |  |  | TBD |  |  | TBD
Cellular | Positioning Method | SIB | BHHL | [8 empty] | BHHR
|  |  | TIS |  |  | UHIS |  |  | PIGS |  |  | TIS |  |  | UHIS |  |  | PIGS
|  |  | Limit (dBm)2 | Test Results (dBm) | Pass / Fail / Info | Limit (dBm)2 | Test Results (dBm) | Pass / Fail / Info | Limit (dBm)2 | Test Results (dBm) | Pass / Fail / Info | Limit (dBm)2 | Test Results (dBm) | Pass / Fail / Info | Limit (dBm)2 | Test Results (dBm) | Pass / Fail / Info | Limit (dBm)2 | Test Results (dBm) | Pass / Fail / Info
LTE 123 | Control Plane / UE-Based | N/A | TBD |  |  | TBD |  |  | TBD |  |  | TBD |  |  | TBD |  |  | TBD
LTE 124 |  |  | TBD |  |  | TBD |  |  | TBD |  |  | TBD |  |  | TBD |  |  | TBD
LTE 17 |  |  | TBD |  |  | TBD |  |  | TBD |  |  | TBD |  |  | TBD |  |  | TBD
LTE 135, 7 |  |  | TBD |  |  | TBD |  |  | TBD |  |  | TBD |  |  | TBD |  |  | TBD
LTE 136, 7 |  |  | TBD |  |  | TBD |  |  | TBD |  |  | TBD |  |  | TBD |  |  | TBD
LTE 145,7 |  |  | TBD |  |  | TBD |  |  | TBD |  |  | TBD |  |  | TBD |  |  | TBD
LTE 146,7 |  |  | TBD |  |  | TBD |  |  | TBD |  |  | TBD |  |  | TBD |  |  | TBD
LTE 26 |  |  | TBD |  |  | TBD |  |  | TBD |  |  | TBD |  |  | TBD |  |  | TBD
LTE 5 |  |  | TBD |  |  | TBD |  |  | TBD |  |  | TBD |  |  | TBD |  |  | TBD
LTE 2 |  |  | TBD |  |  | TBD |  |  | TBD |  |  | TBD |  |  | TBD |  |  | TBD
LTE 25 |  |  | TBD |  |  | TBD |  |  | TBD |  |  | TBD |  |  | TBD |  |  | TBD
LTE 70 |  |  | TBD |  |  | TBD |  |  | TBD |  |  | TBD |  |  | TBD |  |  | TBD
LTE 4 |  |  | TBD |  |  | TBD |  |  | TBD |  |  | TBD |  |  | TBD |  |  | TBD
LTE 66 |  |  | TBD |  |  | TBD |  |  | TBD |  |  | TBD |  |  | TBD |  |  | TBD
LTE 30 |  |  | TBD |  |  | TBD |  |  | TBD |  |  | TBD |  |  | TBD |  |  | TBD
LTE 7 |  |  | TBD |  |  | TBD |  |  | TBD |  |  | TBD |  |  | TBD |  |  | TBD
LTE 41 |  |  | TBD |  |  | TBD |  |  | TBD |  |  | TBD |  |  | TBD |  |  | TBD
LTE 123 | Control Plane / UE-Assisted | N/A | TBD |  |  | TBD |  |  | TBD |  |  | TBD |  |  | TBD |  |  | TBD
LTE 124 |  |  | TBD |  |  | TBD |  |  | TBD |  |  | TBD |  |  | TBD |  |  | TBD
LTE 17 |  |  | TBD |  |  | TBD |  |  | TBD |  |  | TBD |  |  | TBD |  |  | TBD
LTE 135, 7 |  |  | TBD |  |  | TBD |  |  | TBD |  |  | TBD |  |  | TBD |  |  | TBD
LTE 136, 7 |  |  | TBD |  |  | TBD |  |  | TBD |  |  | TBD |  |  | TBD |  |  | TBD
LTE 145,7 |  |  | TBD |  |  | TBD |  |  | TBD |  |  | TBD |  |  | TBD |  |  | TBD
LTE 146,7 |  |  | TBD |  |  | TBD |  |  | TBD |  |  | TBD |  |  | TBD |  |  | TBD
LTE 26 |  |  | TBD |  |  | TBD |  |  | TBD |  |  | TBD |  |  | TBD |  |  | TBD
LTE 5 |  |  | TBD |  |  | TBD |  |  | TBD |  |  | TBD |  |  | TBD |  |  | TBD
LTE 2 |  |  | TBD |  |  | TBD |  |  | TBD |  |  | TBD |  |  | TBD |  |  | TBD
LTE 25 |  |  | TBD |  |  | TBD |  |  | TBD |  |  | TBD |  |  | TBD |  |  | TBD
LTE 70 |  |  | TBD |  |  | TBD |  |  | TBD |  |  | TBD |  |  | TBD |  |  | TBD
LTE 4 |  |  | TBD |  |  | TBD |  |  | TBD |  |  | TBD |  |  | TBD |  |  | TBD
LTE 66 |  |  | TBD |  |  | TBD |  |  | TBD |  |  | TBD |  |  | TBD |  |  | TBD
LTE 30 |  |  | TBD |  |  | TBD |  |  | TBD |  |  | TBD |  |  | TBD |  |  | TBD
LTE 7 |  |  | TBD |  |  | TBD |  |  | TBD |  |  | TBD |  |  | TBD |  |  | TBD
LTE 41 |  |  | TBD |  |  | TBD |  |  | TBD |  |  | TBD |  |  | TBD |  |  | TBD
LTE 123 | SUPL 2.0 / UE-Assisted | N/A | TBD |  |  | TBD |  |  | TBD |  |  | TBD |  |  | TBD |  |  | TBD
LTE 124 |  |  | TBD |  |  | TBD |  |  | TBD |  |  | TBD |  |  | TBD |  |  | TBD
LTE 17 |  |  | TBD |  |  | TBD |  |  | TBD |  |  | TBD |  |  | TBD |  |  | TBD
LTE 135, 7 |  |  | TBD |  |  | TBD |  |  | TBD |  |  | TBD |  |  | TBD |  |  | TBD
LTE 136, 7 |  |  | TBD |  |  | TBD |  |  | TBD |  |  | TBD |  |  | TBD |  |  | TBD
LTE 145,7 |  |  | TBD |  |  | TBD |  |  | TBD |  |  | TBD |  |  | TBD |  |  | TBD
LTE 146,7 |  |  | TBD |  |  | TBD |  |  | TBD |  |  | TBD |  |  | TBD |  |  | TBD
LTE 26 |  |  | TBD |  |  | TBD |  |  | TBD |  |  | TBD |  |  | TBD |  |  | TBD
LTE 5 |  |  | TBD |  |  | TBD |  |  | TBD |  |  | TBD |  |  | TBD |  |  | TBD
LTE 2 |  |  | TBD |  |  | TBD |  |  | TBD |  |  | TBD |  |  | TBD |  |  | TBD
LTE 25 |  |  | TBD |  |  | TBD |  |  | TBD |  |  | TBD |  |  | TBD |  |  | TBD
LTE 70 |  |  | TBD |  |  | TBD |  |  | TBD |  |  | TBD |  |  | TBD |  |  | TBD
LTE 4 |  |  | TBD |  |  | TBD |  |  | TBD |  |  | TBD |  |  | TBD |  |  | TBD
LTE 66 |  |  | TBD |  |  | TBD |  |  | TBD |  |  | TBD |  |  | TBD |  |  | TBD
LTE 30 |  |  | TBD |  |  | TBD |  |  | TBD |  |  | TBD |  |  | TBD |  |  | TBD
LTE 7 |  |  | TBD |  |  | TBD |  |  | TBD |  |  | TBD |  |  | TBD |  |  | TBD
LTE 41 |  |  | TBD |  |  | TBD |  |  | TBD |  |  | TBD |  |  | TBD |  |  | TBD
LTE 123 | Control Plane / UE-Based | SIB 8 | TBD |  |  | TBD |  |  | TBD |  |  | TBD |  |  | TBD |  |  | TBD
LTE 124 |  |  | TBD |  |  | TBD |  |  | TBD |  |  | TBD |  |  | TBD |  |  | TBD
LTE 17 |  |  | TBD |  |  | TBD |  |  | TBD |  |  | TBD |  |  | TBD |  |  | TBD
LTE 135, 7 |  |  | TBD |  |  | TBD |  |  | TBD |  |  | TBD |  |  | TBD |  |  | TBD
LTE 136, 7 |  |  | TBD |  |  | TBD |  |  | TBD |  |  | TBD |  |  | TBD |  |  | TBD
LTE 145,7 |  |  | TBD |  |  | TBD |  |  | TBD |  |  | TBD |  |  | TBD |  |  | TBD
LTE 146,7 |  |  | TBD |  |  | TBD |  |  | TBD |  |  | TBD |  |  | TBD |  |  | TBD
LTE 26 |  |  | TBD |  |  | TBD |  |  | TBD |  |  | TBD |  |  | TBD |  |  | TBD
LTE 5 |  |  | TBD |  |  | TBD |  |  | TBD |  |  | TBD |  |  | TBD |  |  | TBD
LTE 2 |  |  | TBD |  |  | TBD |  |  | TBD |  |  | TBD |  |  | TBD |  |  | TBD
LTE 25 |  |  | TBD |  |  | TBD |  |  | TBD |  |  | TBD |  |  | TBD |  |  | TBD
LTE 70 |  |  | TBD |  |  | TBD |  |  | TBD |  |  | TBD |  |  | TBD |  |  | TBD
LTE 4 |  |  | TBD |  |  | TBD |  |  | TBD |  |  | TBD |  |  | TBD |  |  | TBD
LTE 66 |  |  | TBD |  |  | TBD |  |  | TBD |  |  | TBD |  |  | TBD |  |  | TBD
LTE 30 |  |  | TBD |  |  | TBD |  |  | TBD |  |  | TBD |  |  | TBD |  |  | TBD
LTE 7 |  |  | TBD |  |  | TBD |  |  | TBD |  |  | TBD |  |  | TBD |  |  | TBD
LTE 41 |  |  | TBD |  |  | TBD |  |  | TBD |  |  | TBD |  |  | TBD |  |  | TBD
LTE 123 | Control Plane / UE-Assisted | SIB 8 | TBD |  |  | TBD |  |  | TBD |  |  | TBD |  |  | TBD |  |  | TBD
LTE 124 |  |  | TBD |  |  | TBD |  |  | TBD |  |  | TBD |  |  | TBD |  |  | TBD
LTE 17 |  |  | TBD |  |  | TBD |  |  | TBD |  |  | TBD |  |  | TBD |  |  | TBD
LTE 135, 7 |  |  | TBD |  |  | TBD |  |  | TBD |  |  | TBD |  |  | TBD |  |  | TBD
LTE 136, 7 |  |  | TBD |  |  | TBD |  |  | TBD |  |  | TBD |  |  | TBD |  |  | TBD
LTE 145,7 |  |  | TBD |  |  | TBD |  |  | TBD |  |  | TBD |  |  | TBD |  |  | TBD
LTE 146,7 |  |  | TBD |  |  | TBD |  |  | TBD |  |  | TBD |  |  | TBD |  |  | TBD
LTE 26 |  |  | TBD |  |  | TBD |  |  | TBD |  |  | TBD |  |  | TBD |  |  | TBD
LTE 5 |  |  | TBD |  |  | TBD |  |  | TBD |  |  | TBD |  |  | TBD |  |  | TBD
LTE 2 |  |  | TBD |  |  | TBD |  |  | TBD |  |  | TBD |  |  | TBD |  |  | TBD
LTE 25 |  |  | TBD |  |  | TBD |  |  | TBD |  |  | TBD |  |  | TBD |  |  | TBD
LTE 70 |  |  | TBD |  |  | TBD |  |  | TBD |  |  | TBD |  |  | TBD |  |  | TBD
LTE 4 |  |  | TBD |  |  | TBD |  |  | TBD |  |  | TBD |  |  | TBD |  |  | TBD
LTE 66 |  |  | TBD |  |  | TBD |  |  | TBD |  |  | TBD |  |  | TBD |  |  | TBD
LTE 30 |  |  | TBD |  |  | TBD |  |  | TBD |  |  | TBD |  |  | TBD |  |  | TBD
LTE 7 |  |  | TBD |  |  | TBD |  |  | TBD |  |  | TBD |  |  | TBD |  |  | TBD
LTE 41 |  |  | TBD |  |  | TBD |  |  | TBD |  |  | TBD |  |  | TBD |  |  | TBD
LTE 123 | SUPL 2.0 / UE-Assisted | SIB 8 | TBD |  |  | TBD |  |  | TBD |  |  | TBD |  |  | TBD |  |  | TBD
LTE 124 |  |  | TBD |  |  | TBD |  |  | TBD |  |  | TBD |  |  | TBD |  |  | TBD
LTE 17 |  |  | TBD |  |  | TBD |  |  | TBD |  |  | TBD |  |  | TBD |  |  | TBD
LTE 135, 7 |  |  | TBD |  |  | TBD |  |  | TBD |  |  | TBD |  |  | TBD |  |  | TBD
LTE 136, 7 |  |  | TBD |  |  | TBD |  |  | TBD |  |  | TBD |  |  | TBD |  |  | TBD
LTE 145,7 |  |  | TBD |  |  | TBD |  |  | TBD |  |  | TBD |  |  | TBD |  |  | TBD
LTE 146,7 |  |  | TBD |  |  | TBD |  |  | TBD |  |  | TBD |  |  | TBD |  |  | TBD
LTE 26 |  |  | TBD |  |  | TBD |  |  | TBD |  |  | TBD |  |  | TBD |  |  | TBD
LTE 5 |  |  | TBD |  |  | TBD |  |  | TBD |  |  | TBD |  |  | TBD |  |  | TBD
LTE 2 |  |  | TBD |  |  | TBD |  |  | TBD |  |  | TBD |  |  | TBD |  |  | TBD
LTE 25 |  |  | TBD |  |  | TBD |  |  | TBD |  |  | TBD |  |  | TBD |  |  | TBD
LTE 70 |  |  | TBD |  |  | TBD |  |  | TBD |  |  | TBD |  |  | TBD |  |  | TBD
LTE 4 |  |  | TBD |  |  | TBD |  |  | TBD |  |  | TBD |  |  | TBD |  |  | TBD
LTE 66 |  |  | TBD |  |  | TBD |  |  | TBD |  |  | TBD |  |  | TBD |  |  | TBD
LTE 30 |  |  | TBD |  |  | TBD |  |  | TBD |  |  | TBD |  |  | TBD |  |  | TBD
LTE 7 |  |  | TBD |  |  | TBD |  |  | TBD |  |  | TBD |  |  | TBD |  |  | TBD
LTE 41 |  |  | TBD |  |  | TBD |  |  | TBD |  |  | TBD |  |  | TBD |  |  | TBD
LTE 123 | Control Plane / UE-Based | SIB 16 | TBD |  |  | TBD |  |  | TBD |  |  | TBD |  |  | TBD |  |  | TBD
LTE 124 |  |  | TBD |  |  | TBD |  |  | TBD |  |  | TBD |  |  | TBD |  |  | TBD
LTE 17 |  |  | TBD |  |  | TBD |  |  | TBD |  |  | TBD |  |  | TBD |  |  | TBD
LTE 135, 7 |  |  | TBD |  |  | TBD |  |  | TBD |  |  | TBD |  |  | TBD |  |  | TBD
LTE 136, 7 |  |  | TBD |  |  | TBD |  |  | TBD |  |  | TBD |  |  | TBD |  |  | TBD
LTE 145,7 |  |  | TBD |  |  | TBD |  |  | TBD |  |  | TBD |  |  | TBD |  |  | TBD
LTE 146,7 |  |  | TBD |  |  | TBD |  |  | TBD |  |  | TBD |  |  | TBD |  |  | TBD
LTE 26 |  |  | TBD |  |  | TBD |  |  | TBD |  |  | TBD |  |  | TBD |  |  | TBD
LTE 5 |  |  | TBD |  |  | TBD |  |  | TBD |  |  | TBD |  |  | TBD |  |  | TBD
LTE 2 |  |  | TBD |  |  | TBD |  |  | TBD |  |  | TBD |  |  | TBD |  |  | TBD
LTE 25 |  |  | TBD |  |  | TBD |  |  | TBD |  |  | TBD |  |  | TBD |  |  | TBD
LTE 70 |  |  | TBD |  |  | TBD |  |  | TBD |  |  | TBD |  |  | TBD |  |  | TBD
LTE 4 |  |  | TBD |  |  | TBD |  |  | TBD |  |  | TBD |  |  | TBD |  |  | TBD
LTE 66 |  |  | TBD |  |  | TBD |  |  | TBD |  |  | TBD |  |  | TBD |  |  | TBD
LTE 30 |  |  | TBD |  |  | TBD |  |  | TBD |  |  | TBD |  |  | TBD |  |  | TBD
LTE 7 |  |  | TBD |  |  | TBD |  |  | TBD |  |  | TBD |  |  | TBD |  |  | TBD
LTE 41 |  |  | TBD |  |  | TBD |  |  | TBD |  |  | TBD |  |  | TBD |  |  | TBD
LTE 123 | Control Plane / UE-Assisted | SIB 16 | TBD |  |  | TBD |  |  | TBD |  |  | TBD |  |  | TBD |  |  | TBD
LTE 124 |  |  | TBD |  |  | TBD |  |  | TBD |  |  | TBD |  |  | TBD |  |  | TBD
LTE 17 |  |  | TBD |  |  | TBD |  |  | TBD |  |  | TBD |  |  | TBD |  |  | TBD
LTE 135, 7 |  |  | TBD |  |  | TBD |  |  | TBD |  |  | TBD |  |  | TBD |  |  | TBD
LTE 136, 7 |  |  | TBD |  |  | TBD |  |  | TBD |  |  | TBD |  |  | TBD |  |  | TBD
LTE 145,7 |  |  | TBD |  |  | TBD |  |  | TBD |  |  | TBD |  |  | TBD |  |  | TBD
LTE 146,7 |  |  | TBD |  |  | TBD |  |  | TBD |  |  | TBD |  |  | TBD |  |  | TBD
LTE 26 |  |  | TBD |  |  | TBD |  |  | TBD |  |  | TBD |  |  | TBD |  |  | TBD
LTE 5 |  |  | TBD |  |  | TBD |  |  | TBD |  |  | TBD |  |  | TBD |  |  | TBD
LTE 2 |  |  | TBD |  |  | TBD |  |  | TBD |  |  | TBD |  |  | TBD |  |  | TBD
LTE 25 |  |  | TBD |  |  | TBD |  |  | TBD |  |  | TBD |  |  | TBD |  |  | TBD
LTE 70 |  |  | TBD |  |  | TBD |  |  | TBD |  |  | TBD |  |  | TBD |  |  | TBD
LTE 4 |  |  | TBD |  |  | TBD |  |  | TBD |  |  | TBD |  |  | TBD |  |  | TBD
LTE 66 |  |  | TBD |  |  | TBD |  |  | TBD |  |  | TBD |  |  | TBD |  |  | TBD
LTE 30 |  |  | TBD |  |  | TBD |  |  | TBD |  |  | TBD |  |  | TBD |  |  | TBD
LTE 7 |  |  | TBD |  |  | TBD |  |  | TBD |  |  | TBD |  |  | TBD |  |  | TBD
LTE 41 |  |  | TBD |  |  | TBD |  |  | TBD |  |  | TBD |  |  | TBD |  |  | TBD
LTE 123 | SUPL 2.0 / UE-Assisted | SIB 16 | TBD |  |  | TBD |  |  | TBD |  |  | TBD |  |  | TBD |  |  | TBD
LTE 124 |  |  | TBD |  |  | TBD |  |  | TBD |  |  | TBD |  |  | TBD |  |  | TBD
LTE 17 |  |  | TBD |  |  | TBD |  |  | TBD |  |  | TBD |  |  | TBD |  |  | TBD
LTE 135, 7 |  |  | TBD |  |  | TBD |  |  | TBD |  |  | TBD |  |  | TBD |  |  | TBD
LTE 136, 7 |  |  | TBD |  |  | TBD |  |  | TBD |  |  | TBD |  |  | TBD |  |  | TBD
LTE 145,7 |  |  | TBD |  |  | TBD |  |  | TBD |  |  | TBD |  |  | TBD |  |  | TBD
LTE 146,7 |  |  | TBD |  |  | TBD |  |  | TBD |  |  | TBD |  |  | TBD |  |  | TBD
LTE 26 |  |  | TBD |  |  | TBD |  |  | TBD |  |  | TBD |  |  | TBD |  |  | TBD
LTE 5 |  |  | TBD |  |  | TBD |  |  | TBD |  |  | TBD |  |  | TBD |  |  | TBD
LTE 2 |  |  | TBD |  |  | TBD |  |  | TBD |  |  | TBD |  |  | TBD |  |  | TBD
LTE 25 |  |  | TBD |  |  | TBD |  |  | TBD |  |  | TBD |  |  | TBD |  |  | TBD
LTE 70 |  |  | TBD |  |  | TBD |  |  | TBD |  |  | TBD |  |  | TBD |  |  | TBD
LTE 4 |  |  | TBD |  |  | TBD |  |  | TBD |  |  | TBD |  |  | TBD |  |  | TBD
LTE 66 |  |  | TBD |  |  | TBD |  |  | TBD |  |  | TBD |  |  | TBD |  |  | TBD
LTE 30 |  |  | TBD |  |  | TBD |  |  | TBD |  |  | TBD |  |  | TBD |  |  | TBD
LTE 7 |  |  | TBD |  |  | TBD |  |  | TBD |  |  | TBD |  |  | TBD |  |  | TBD
LTE 41 |  |  | TBD |  |  | TBD |  |  | TBD |  |  | TBD |  |  | TBD |  |  | TBD
Note 1: Primary Mechanical Mode refers to device configured in preferred mode per manufacturer instructions (typically means antenna extended, fold or portrait slide open, but depends on form factor).
Note 2: The appropriate limits shall be populated in this column based on the device width.
Note 3: Uplink channel 23035.
Note 4: Uplink channel 23095.
Note 5: Uplink allocation of 1 RB.
Note 6: Uplink allocation of 12 RBs.
Note 7: A-GLONASS with LTE Band 13 or LTE Band 14 shall be tested with each antenna that transmits in LTE Band 13 or LTE Band 14. Add notes in the test report to indicate which antenna was transmitting in LTE 13 or LTE 14 for each case.

## Table B-832 AGLONASS LTE INT
A-GLONASS with LTE Maximum TIS/UHIS/PIGS Level Requirements for the Reference Band for the Primary Mechanical Mode for Integrated Devices1
Reference OTA Test Plan Table 6-22
Cellular | Positioning Method | SIB | FS
|  |  | TIS |  |  | UHIS |  |  | PIGS
|  |  | Limit (dBm) | Test Results (dBm) | Pass / Fail / Info | Limit (dBm) | Test Results (dBm) | Pass / Fail / Info | Limit (dBm) | Test Results (dBm) | Pass / Fail / Info
LTE 122 | Control Plane / UE-Based | N/A | TBD |  |  | TBD |  |  | TBD
LTE 123 |  |  | TBD |  |  | TBD |  |  | TBD
LTE 17 |  |  | TBD |  |  | TBD |  |  | TBD
LTE 134,5 |  |  | TBD |  |  | TBD |  |  | TBD
LTE 135,6 |  |  | TBD |  |  | TBD |  |  | TBD
LTE 144,5 |  |  | TBD |  |  | TBD |  |  | TBD
LTE 145,6 |  |  | TBD |  |  | TBD |  |  | TBD
LTE 26 |  |  | TBD |  |  | TBD |  |  | TBD
LTE 5 |  |  | TBD |  |  | TBD |  |  | TBD
LTE 70 |  |  | TBD |  |  | TBD |  |  | TBD
LTE 4 |  |  | TBD |  |  | TBD |  |  | TBD
LTE 66 |  |  | TBD |  |  | TBD |  |  | TBD
LTE 2 |  |  | TBD |  |  | TBD |  |  | TBD
LTE 25 |  |  | TBD |  |  | TBD |  |  | TBD
LTE 30 |  |  | TBD |  |  | TBD |  |  | TBD
LTE 7 |  |  | TBD |  |  | TBD |  |  | TBD
LTE 41 |  |  | TBD |  |  | TBD |  |  | TBD
LTE 122 | Control Plane / UE-Assisted | N/A | TBD |  |  | TBD |  |  | TBD
LTE 123 |  |  | TBD |  |  | TBD |  |  | TBD
LTE 17 |  |  | TBD |  |  | TBD |  |  | TBD
LTE 134,5 |  |  | TBD |  |  | TBD |  |  | TBD
LTE 135,6 |  |  | TBD |  |  | TBD |  |  | TBD
LTE 144,5 |  |  | TBD |  |  | TBD |  |  | TBD
LTE 145,6 |  |  | TBD |  |  | TBD |  |  | TBD
LTE 26 |  |  | TBD |  |  | TBD |  |  | TBD
LTE 5 |  |  | TBD |  |  | TBD |  |  | TBD
LTE 70 |  |  | TBD |  |  | TBD |  |  | TBD
LTE 4 |  |  | TBD |  |  | TBD |  |  | TBD
LTE 66 |  |  | TBD |  |  | TBD |  |  | TBD
LTE 2 |  |  | TBD |  |  | TBD |  |  | TBD
LTE 25 |  |  | TBD |  |  | TBD |  |  | TBD
LTE 30 |  |  | TBD |  |  | TBD |  |  | TBD
LTE 7 |  |  | TBD |  |  | TBD |  |  | TBD
LTE 41 |  |  | TBD |  |  | TBD |  |  | TBD
LTE 122 | SUPL 2.0 / UE-Assisted | N/A | TBD |  |  | TBD |  |  | TBD
LTE 123 |  |  | TBD |  |  | TBD |  |  | TBD
LTE 17 |  |  | TBD |  |  | TBD |  |  | TBD
LTE 134,5 |  |  | TBD |  |  | TBD |  |  | TBD
LTE 135,6 |  |  | TBD |  |  | TBD |  |  | TBD
LTE 144,5 |  |  | TBD |  |  | TBD |  |  | TBD
LTE 145,6 |  |  | TBD |  |  | TBD |  |  | TBD
LTE 26 |  |  | TBD |  |  | TBD |  |  | TBD
LTE 5 |  |  | TBD |  |  | TBD |  |  | TBD
LTE 70 |  |  | TBD |  |  | TBD |  |  | TBD
LTE 4 |  |  | TBD |  |  | TBD |  |  | TBD
LTE 66 |  |  | TBD |  |  | TBD |  |  | TBD
LTE 2 |  |  | TBD |  |  | TBD |  |  | TBD
LTE 25 |  |  | TBD |  |  | TBD |  |  | TBD
LTE 30 |  |  | TBD |  |  | TBD |  |  | TBD
LTE 7 |  |  | TBD |  |  | TBD |  |  | TBD
LTE 41 |  |  | TBD |  |  | TBD |  |  | TBD
LTE 122 | Control Plane / UE-Based | SIB8 | TBD |  |  | TBD |  |  | TBD
LTE 123 |  |  | TBD |  |  | TBD |  |  | TBD
LTE 17 |  |  | TBD |  |  | TBD |  |  | TBD
LTE 134,5 |  |  | TBD |  |  | TBD |  |  | TBD
LTE 135,6 |  |  | TBD |  |  | TBD |  |  | TBD
LTE 144,5 |  |  | TBD |  |  | TBD |  |  | TBD
LTE 145,6 |  |  | TBD |  |  | TBD |  |  | TBD
LTE 26 |  |  | TBD |  |  | TBD |  |  | TBD
LTE 5 |  |  | TBD |  |  | TBD |  |  | TBD
LTE 70 |  |  | TBD |  |  | TBD |  |  | TBD
LTE 4 |  |  | TBD |  |  | TBD |  |  | TBD
LTE 66 |  |  | TBD |  |  | TBD |  |  | TBD
LTE 2 |  |  | TBD |  |  | TBD |  |  | TBD
LTE 25 |  |  | TBD |  |  | TBD |  |  | TBD
LTE 30 |  |  | TBD |  |  | TBD |  |  | TBD
LTE 7 |  |  | TBD |  |  | TBD |  |  | TBD
LTE 41 |  |  | TBD |  |  | TBD |  |  | TBD
LTE 122 | Control Plane / UE-Assisted | SIB8 | TBD |  |  | TBD |  |  | TBD
LTE 123 |  |  | TBD |  |  | TBD |  |  | TBD
LTE 17 |  |  | TBD |  |  | TBD |  |  | TBD
LTE 134,5 |  |  | TBD |  |  | TBD |  |  | TBD
LTE 135,6 |  |  | TBD |  |  | TBD |  |  | TBD
LTE 144,5 |  |  | TBD |  |  | TBD |  |  | TBD
LTE 145,6 |  |  | TBD |  |  | TBD |  |  | TBD
LTE 26 |  |  | TBD |  |  | TBD |  |  | TBD
LTE 5 |  |  | TBD |  |  | TBD |  |  | TBD
LTE 70 |  |  | TBD |  |  | TBD |  |  | TBD
LTE 4 |  |  | TBD |  |  | TBD |  |  | TBD
LTE 66 |  |  | TBD |  |  | TBD |  |  | TBD
LTE 2 |  |  | TBD |  |  | TBD |  |  | TBD
LTE 25 |  |  | TBD |  |  | TBD |  |  | TBD
LTE 30 |  |  | TBD |  |  | TBD |  |  | TBD
LTE 7 |  |  | TBD |  |  | TBD |  |  | TBD
LTE 41 |  |  | TBD |  |  | TBD |  |  | TBD
LTE 122 | SUPL 2.0 / UE-Assisted | SIB8 | TBD |  |  | TBD |  |  | TBD
LTE 123 |  |  | TBD |  |  | TBD |  |  | TBD
LTE 17 |  |  | TBD |  |  | TBD |  |  | TBD
LTE 134,5 |  |  | TBD |  |  | TBD |  |  | TBD
LTE 135,6 |  |  | TBD |  |  | TBD |  |  | TBD
LTE 144,5 |  |  | TBD |  |  | TBD |  |  | TBD
LTE 145,6 |  |  | TBD |  |  | TBD |  |  | TBD
LTE 26 |  |  | TBD |  |  | TBD |  |  | TBD
LTE 5 |  |  | TBD |  |  | TBD |  |  | TBD
LTE 70 |  |  | TBD |  |  | TBD |  |  | TBD
LTE 4 |  |  | TBD |  |  | TBD |  |  | TBD
LTE 66 |  |  | TBD |  |  | TBD |  |  | TBD
LTE 2 |  |  | TBD |  |  | TBD |  |  | TBD
LTE 25 |  |  | TBD |  |  | TBD |  |  | TBD
LTE 30 |  |  | TBD |  |  | TBD |  |  | TBD
LTE 7 |  |  | TBD |  |  | TBD |  |  | TBD
LTE 41 |  |  | TBD |  |  | TBD |  |  | TBD
LTE 122 | Control Plane / UE-Based | SIB16 | TBD |  |  | TBD |  |  | TBD
LTE 123 |  |  | TBD |  |  | TBD |  |  | TBD
LTE 17 |  |  | TBD |  |  | TBD |  |  | TBD
LTE 134,5 |  |  | TBD |  |  | TBD |  |  | TBD
LTE 135,6 |  |  | TBD |  |  | TBD |  |  | TBD
LTE 144,5 |  |  | TBD |  |  | TBD |  |  | TBD
LTE 145,6 |  |  | TBD |  |  | TBD |  |  | TBD
LTE 26 |  |  | TBD |  |  | TBD |  |  | TBD
LTE 5 |  |  | TBD |  |  | TBD |  |  | TBD
LTE 70 |  |  | TBD |  |  | TBD |  |  | TBD
LTE 4 |  |  | TBD |  |  | TBD |  |  | TBD
LTE 66 |  |  | TBD |  |  | TBD |  |  | TBD
LTE 2 |  |  | TBD |  |  | TBD |  |  | TBD
LTE 25 |  |  | TBD |  |  | TBD |  |  | TBD
LTE 30 |  |  | TBD |  |  | TBD |  |  | TBD
LTE 7 |  |  | TBD |  |  | TBD |  |  | TBD
LTE 41 |  |  | TBD |  |  | TBD |  |  | TBD
LTE 122 | Control Plane / UE-Assisted | SIB16 | TBD |  |  | TBD |  |  | TBD
LTE 123 |  |  | TBD |  |  | TBD |  |  | TBD
LTE 17 |  |  | TBD |  |  | TBD |  |  | TBD
LTE 134,5 |  |  | TBD |  |  | TBD |  |  | TBD
LTE 135,6 |  |  | TBD |  |  | TBD |  |  | TBD
LTE 144,5 |  |  | TBD |  |  | TBD |  |  | TBD
LTE 145,6 |  |  | TBD |  |  | TBD |  |  | TBD
LTE 26 |  |  | TBD |  |  | TBD |  |  | TBD
LTE 5 |  |  | TBD |  |  | TBD |  |  | TBD
LTE 70 |  |  | TBD |  |  | TBD |  |  | TBD
LTE 4 |  |  | TBD |  |  | TBD |  |  | TBD
LTE 66 |  |  | TBD |  |  | TBD |  |  | TBD
LTE 2 |  |  | TBD |  |  | TBD |  |  | TBD
LTE 25 |  |  | TBD |  |  | TBD |  |  | TBD
LTE 30 |  |  | TBD |  |  | TBD |  |  | TBD
LTE 7 |  |  | TBD |  |  | TBD |  |  | TBD
LTE 41 |  |  | TBD |  |  | TBD |  |  | TBD
LTE 122 | SUPL 2.0 / UE-Assisted | SIB16 | TBD |  |  | TBD |  |  | TBD
LTE 123 |  |  | TBD |  |  | TBD |  |  | TBD
LTE 17 |  |  | TBD |  |  | TBD |  |  | TBD
LTE 134,5 |  |  | TBD |  |  | TBD |  |  | TBD
LTE 135,6 |  |  | TBD |  |  | TBD |  |  | TBD
LTE 144,5 |  |  | TBD |  |  | TBD |  |  | TBD
LTE 145,6 |  |  | TBD |  |  | TBD |  |  | TBD
LTE 26 |  |  | TBD |  |  | TBD |  |  | TBD
LTE 5 |  |  | TBD |  |  | TBD |  |  | TBD
LTE 70 |  |  | TBD |  |  | TBD |  |  | TBD
LTE 4 |  |  | TBD |  |  | TBD |  |  | TBD
LTE 66 |  |  | TBD |  |  | TBD |  |  | TBD
LTE 2 |  |  | TBD |  |  | TBD |  |  | TBD
LTE 25 |  |  | TBD |  |  | TBD |  |  | TBD
LTE 30 |  |  | TBD |  |  | TBD |  |  | TBD
LTE 7 |  |  | TBD |  |  | TBD |  |  | TBD
LTE 41 |  |  | TBD |  |  | TBD |  |  | TBD
Note 1: Primary Mechanical Mode refers to device configured in preferred mode per manufacturer instructions (typically depends on form factor and OEM input).
Note 2: Uplink channel 23035.
Note 3: Uplink channel 23095.
Note 4: Uplink allocation of 1 RB.
Note 5: A-GPS with LTE Band 13 or LTE Band 14 shall be tested with each antenna that transmits in LTE Band 13 or LTE Band 14. Add notes in the test report to indicate which antenna was transmitting in LTE 13 or LTE 14 for each case.
Note 6: Uplink allocation of 12 RBs.

## Table B-833 AGLONASS LTE WW
A-GLONASS with LTE Maximum TIS/UHIS/PIGS Level Requirements for the Reference Band for the Primary Mechanical Mode for Wrist-Worn Devices1
Reference OTA Test Plan Table 6-22
Cellular | Positioning Method | SIB | WL or WR2
TIS
|  |  | Limit (dBm) | Test Results (dBm) | Pass / Fail / Info
LTE 123 | Control Plane / UE-Based | N/A | TBD
LTE 124 |  |  | TBD
LTE 17 |  |  | TBD
LTE 135,6 |  |  | TBD
LTE 136,7 |  |  | TBD
LTE 145,6 |  |  | TBD
LTE 146,7 |  |  | TBD
LTE 26 |  |  | TBD
LTE 5 |  |  | TBD
LTE 70 |  |  | TBD
LTE 4 |  |  | TBD
LTE 66 |  |  | TBD
LTE 2 |  |  | TBD
LTE 25 |  |  | TBD
LTE 30 |  |  | TBD
LTE 7 |  |  | TBD
LTE 41 |  |  | TBD
LTE 123 | Control Plane / UE-Assisted | N/A | TBD
LTE 124 |  |  | TBD
LTE 17 |  |  | TBD
LTE 135,6 |  |  | TBD
LTE 136,7 |  |  | TBD
LTE 145,6 |  |  | TBD
LTE 146,7 |  |  | TBD
LTE 26 |  |  | TBD
LTE 5 |  |  | TBD
LTE 70 |  |  | TBD
LTE 4 |  |  | TBD
LTE 66 |  |  | TBD
LTE 2 |  |  | TBD
LTE 25 |  |  | TBD
LTE 30 |  |  | TBD
LTE 7 |  |  | TBD
LTE 41 |  |  | TBD
LTE 123 | SUPL 2.0 / UE-Assisted | N/A | TBD
LTE 124 |  |  | TBD
LTE 17 |  |  | TBD
LTE 135,6 |  |  | TBD
LTE 136,7 |  |  | TBD
LTE 145,6 |  |  | TBD
LTE 146,7 |  |  | TBD
LTE 26 |  |  | TBD
LTE 5 |  |  | TBD
LTE 70 |  |  | TBD
LTE 4 |  |  | TBD
LTE 66 |  |  | TBD
LTE 2 |  |  | TBD
LTE 25 |  |  | TBD
LTE 30 |  |  | TBD
LTE 7 |  |  | TBD
LTE 41 |  |  | TBD
LTE 123 | Control Plane / UE-Based | SIB8 | TBD
LTE 124 |  |  | TBD
LTE 17 |  |  | TBD
LTE 135,6 |  |  | TBD
LTE 136,7 |  |  | TBD
LTE 145,6 |  |  | TBD
LTE 146,7 |  |  | TBD
LTE 26 |  |  | TBD
LTE 5 |  |  | TBD
LTE 70 |  |  | TBD
LTE 4 |  |  | TBD
LTE 66 |  |  | TBD
LTE 2 |  |  | TBD
LTE 25 |  |  | TBD
LTE 30 |  |  | TBD
LTE 7 |  |  | TBD
LTE 41 |  |  | TBD
LTE 123 | Control Plane / UE-Assisted | SIB8 | TBD
LTE 124 |  |  | TBD
LTE 17 |  |  | TBD
LTE 135,6 |  |  | TBD
LTE 136,7 |  |  | TBD
LTE 145,6 |  |  | TBD
LTE 146,7 |  |  | TBD
LTE 26 |  |  | TBD
LTE 5 |  |  | TBD
LTE 70 |  |  | TBD
LTE 4 |  |  | TBD
LTE 66 |  |  | TBD
LTE 2 |  |  | TBD
LTE 25 |  |  | TBD
LTE 30 |  |  | TBD
LTE 7 |  |  | TBD
LTE 41 |  |  | TBD
LTE 123 | SUPL 2.0 / UE-Assisted | SIB8 | TBD
LTE 124 |  |  | TBD
LTE 17 |  |  | TBD
LTE 135,6 |  |  | TBD
LTE 136,7 |  |  | TBD
LTE 145,6 |  |  | TBD
LTE 146,7 |  |  | TBD
LTE 26 |  |  | TBD
LTE 5 |  |  | TBD
LTE 70 |  |  | TBD
LTE 4 |  |  | TBD
LTE 66 |  |  | TBD
LTE 2 |  |  | TBD
LTE 25 |  |  | TBD
LTE 30 |  |  | TBD
LTE 7 |  |  | TBD
LTE 41 |  |  | TBD
LTE 123 | Control Plane / UE-Based | SIB16 | TBD
LTE 124 |  |  | TBD
LTE 17 |  |  | TBD
LTE 135,6 |  |  | TBD
LTE 136,7 |  |  | TBD
LTE 145,6 |  |  | TBD
LTE 146,7 |  |  | TBD
LTE 26 |  |  | TBD
LTE 5 |  |  | TBD
LTE 70 |  |  | TBD
LTE 4 |  |  | TBD
LTE 66 |  |  | TBD
LTE 2 |  |  | TBD
LTE 25 |  |  | TBD
LTE 30 |  |  | TBD
LTE 7 |  |  | TBD
LTE 41 |  |  | TBD
LTE 123 | Control Plane / UE-Assisted | SIB16 | TBD
LTE 124 |  |  | TBD
LTE 17 |  |  | TBD
LTE 135,6 |  |  | TBD
LTE 136,7 |  |  | TBD
LTE 145,6 |  |  | TBD
LTE 146,7 |  |  | TBD
LTE 26 |  |  | TBD
LTE 5 |  |  | TBD
LTE 70 |  |  | TBD
LTE 4 |  |  | TBD
LTE 66 |  |  | TBD
LTE 2 |  |  | TBD
LTE 25 |  |  | TBD
LTE 30 |  |  | TBD
LTE 7 |  |  | TBD
LTE 41 |  |  | TBD
LTE 123 | SUPL 2.0 / UE-Assisted | SIB16 | TBD
LTE 124 |  |  | TBD
LTE 17 |  |  | TBD
LTE 135,6 |  |  | TBD
LTE 136,7 |  |  | TBD
LTE 145,6 |  |  | TBD
LTE 146,7 |  |  | TBD
LTE 26 |  |  | TBD
LTE 5 |  |  | TBD
LTE 70 |  |  | TBD
LTE 4 |  |  | TBD
LTE 66 |  |  | TBD
LTE 2 |  |  | TBD
LTE 25 |  |  | TBD
LTE 30 |  |  | TBD
LTE 7 |  |  | TBD
LTE 41 |  |  | TBD
Note 1: Primary Mechanical Mode refers to device configured in preferred mode per manufacturer instructions (typically depends on form factor and OEM input).
Note 2: Report the single arm orientation (WL or WR) based on the expected worst-case orientation and based on input from target operators. Modify header to reflect the single arm orientation tested.
Note 3: Uplink channel 23035.
Note 4: Uplink channel 23095.
Note 5: Uplink allocation of 1 RB.
Note 6: A-GPS with LTE Band 13 or LTE Band 14 shall be tested with each antenna that transmits in LTE Band 13 or LTE Band 14. Add notes in the test report to indicate which antenna was transmitting in LTE 13 or LTE 14 for each case.
Note 7: Uplink allocation of 12 RBs.

## Table B-834 MBS LTE
MBS with LTE Maximum TIS/NHPIS±45/NHPIS±30 Level Requirements for the Primary Mechanical Mode1
Reference OTA Test Plan Table 6-29
Cellular | Positioning Method | HL | [8 empty] | HR
|  | TIS |  |  | NHPIS±45 |  |  | NHPIS±30 |  |  | TIS |  |  | NHPIS±45 |  |  | NHPIS±30
|  | Limit (dBm)2 | Test Results (dBm) | Pass / Fail / Info | Limit (dBm)2 | Test Results (dBm) | Pass / Fail / Info | Limit (dBm)2 | Test Results (dBm) | Pass / Fail / Info | Limit (dBm)2 | Test Results (dBm) | Pass / Fail / Info | Limit (dBm)2 | Test Results (dBm) | Pass / Fail / Info | Limit (dBm)2 | Test Results (dBm) | Pass / Fail / Info
LTE 123 | Control Plane / UE-Assisted | TBD |  |  | TBD |  |  | TBD |  |  | TBD |  |  | TBD |  |  | TBD
LTE 124 |  | TBD |  |  | TBD |  |  | TBD |  |  | TBD |  |  | TBD |  |  | TBD
LTE 17 |  | TBD |  |  | TBD |  |  | TBD |  |  | TBD |  |  | TBD |  |  | TBD
LTE 13 |  | TBD |  |  | TBD |  |  | TBD |  |  | TBD |  |  | TBD |  |  | TBD
LTE 14 |  | TBD |  |  | TBD |  |  | TBD |  |  | TBD |  |  | TBD |  |  | TBD
LTE 26 |  | TBD |  |  | TBD |  |  | TBD |  |  | TBD |  |  | TBD |  |  | TBD
LTE 5 |  | TBD |  |  | TBD |  |  | TBD |  |  | TBD |  |  | TBD |  |  | TBD
LTE 70 |  | TBD |  |  | TBD |  |  | TBD |  |  | TBD |  |  | TBD |  |  | TBD
LTE 4 |  | TBD |  |  | TBD |  |  | TBD |  |  | TBD |  |  | TBD |  |  | TBD
LTE 66 |  | TBD |  |  | TBD |  |  | TBD |  |  | TBD |  |  | TBD |  |  | TBD
LTE 2 |  | TBD |  |  | TBD |  |  | TBD |  |  | TBD |  |  | TBD |  |  | TBD
LTE 25 |  | TBD |  |  | TBD |  |  | TBD |  |  | TBD |  |  | TBD |  |  | TBD
LTE 30 |  | TBD |  |  | TBD |  |  | TBD |  |  | TBD |  |  | TBD |  |  | TBD
LTE 7 |  | TBD |  |  | TBD |  |  | TBD |  |  | TBD |  |  | TBD |  |  | TBD
LTE 41 |  | TBD |  |  | TBD |  |  | TBD |  |  | TBD |  |  | TBD |  |  | TBD
LTE 123 | SUPL 2.0 / UE-Assisted | TBD |  |  | TBD |  |  | TBD |  |  | TBD |  |  | TBD |  |  | TBD
LTE 124 |  | TBD |  |  | TBD |  |  | TBD |  |  | TBD |  |  | TBD |  |  | TBD
LTE 17 |  | TBD |  |  | TBD |  |  | TBD |  |  | TBD |  |  | TBD |  |  | TBD
LTE 13 |  | TBD |  |  | TBD |  |  | TBD |  |  | TBD |  |  | TBD |  |  | TBD
LTE 14 |  | TBD |  |  | TBD |  |  | TBD |  |  | TBD |  |  | TBD |  |  | TBD
LTE 26 |  | TBD |  |  | TBD |  |  | TBD |  |  | TBD |  |  | TBD |  |  | TBD
LTE 5 |  | TBD |  |  | TBD |  |  | TBD |  |  | TBD |  |  | TBD |  |  | TBD
LTE 70 |  | TBD |  |  | TBD |  |  | TBD |  |  | TBD |  |  | TBD |  |  | TBD
LTE 4 |  | TBD |  |  | TBD |  |  | TBD |  |  | TBD |  |  | TBD |  |  | TBD
LTE 66 |  | TBD |  |  | TBD |  |  | TBD |  |  | TBD |  |  | TBD |  |  | TBD
LTE 2 |  | TBD |  |  | TBD |  |  | TBD |  |  | TBD |  |  | TBD |  |  | TBD
LTE 25 |  | TBD |  |  | TBD |  |  | TBD |  |  | TBD |  |  | TBD |  |  | TBD
LTE 30 |  | TBD |  |  | TBD |  |  | TBD |  |  | TBD |  |  | TBD |  |  | TBD
LTE 7 |  | TBD |  |  | TBD |  |  | TBD |  |  | TBD |  |  | TBD |  |  | TBD
LTE 41 |  | TBD |  |  | TBD |  |  | TBD |  |  | TBD |  |  | TBD |  |  | TBD
Cellular | Positioning Method | BHHL | [8 empty] | BHHR
|  | TIS |  |  | NHPIS±45 |  |  | NHPIS±30 |  |  | TIS |  |  | NHPIS±45 |  |  | NHPIS±30
|  | Limit (dBm)2 | Test Results (dBm) | Pass / Fail / Info | Limit (dBm)2 | Test Results (dBm) | Pass / Fail / Info | Limit (dBm)2 | Test Results (dBm) | Pass / Fail / Info | Limit (dBm)2 | Test Results (dBm) | Pass / Fail / Info | Limit (dBm)2 | Test Results (dBm) | Pass / Fail / Info | Limit (dBm)2 | Test Results (dBm) | Pass / Fail / Info
LTE 123 | Control Plane / UE-Assisted | TBD |  |  | TBD |  |  | TBD |  |  | TBD |  |  | TBD |  |  | TBD
LTE 124 |  | TBD |  |  | TBD |  |  | TBD |  |  | TBD |  |  | TBD |  |  | TBD
LTE 17 |  | TBD |  |  | TBD |  |  | TBD |  |  | TBD |  |  | TBD |  |  | TBD
LTE 13 |  | TBD |  |  | TBD |  |  | TBD |  |  | TBD |  |  | TBD |  |  | TBD
LTE 14 |  | TBD |  |  | TBD |  |  | TBD |  |  | TBD |  |  | TBD |  |  | TBD
LTE 26 |  | TBD |  |  | TBD |  |  | TBD |  |  | TBD |  |  | TBD |  |  | TBD
LTE 5 |  | TBD |  |  | TBD |  |  | TBD |  |  | TBD |  |  | TBD |  |  | TBD
LTE 70 |  | TBD |  |  | TBD |  |  | TBD |  |  | TBD |  |  | TBD |  |  | TBD
LTE 4 |  | TBD |  |  | TBD |  |  | TBD |  |  | TBD |  |  | TBD |  |  | TBD
LTE 66 |  | TBD |  |  | TBD |  |  | TBD |  |  | TBD |  |  | TBD |  |  | TBD
LTE 2 |  | TBD |  |  | TBD |  |  | TBD |  |  | TBD |  |  | TBD |  |  | TBD
LTE 25 |  | TBD |  |  | TBD |  |  | TBD |  |  | TBD |  |  | TBD |  |  | TBD
LTE 30 |  | TBD |  |  | TBD |  |  | TBD |  |  | TBD |  |  | TBD |  |  | TBD
LTE 7 |  | TBD |  |  | TBD |  |  | TBD |  |  | TBD |  |  | TBD |  |  | TBD
LTE 41 |  | TBD |  |  | TBD |  |  | TBD |  |  | TBD |  |  | TBD |  |  | TBD
LTE 123 | SUPL 2.0 / UE-Assisted | TBD |  |  | TBD |  |  | TBD |  |  | TBD |  |  | TBD |  |  | TBD
LTE 124 |  | TBD |  |  | TBD |  |  | TBD |  |  | TBD |  |  | TBD |  |  | TBD
LTE 17 |  | TBD |  |  | TBD |  |  | TBD |  |  | TBD |  |  | TBD |  |  | TBD
LTE 13 |  | TBD |  |  | TBD |  |  | TBD |  |  | TBD |  |  | TBD |  |  | TBD
LTE 14 |  | TBD |  |  | TBD |  |  | TBD |  |  | TBD |  |  | TBD |  |  | TBD
LTE 26 |  | TBD |  |  | TBD |  |  | TBD |  |  | TBD |  |  | TBD |  |  | TBD
LTE 5 |  | TBD |  |  | TBD |  |  | TBD |  |  | TBD |  |  | TBD |  |  | TBD
LTE 70 |  | TBD |  |  | TBD |  |  | TBD |  |  | TBD |  |  | TBD |  |  | TBD
LTE 4 |  | TBD |  |  | TBD |  |  | TBD |  |  | TBD |  |  | TBD |  |  | TBD
LTE 66 |  | TBD |  |  | TBD |  |  | TBD |  |  | TBD |  |  | TBD |  |  | TBD
LTE 2 |  | TBD |  |  | TBD |  |  | TBD |  |  | TBD |  |  | TBD |  |  | TBD
LTE 25 |  | TBD |  |  | TBD |  |  | TBD |  |  | TBD |  |  | TBD |  |  | TBD
LTE 30 |  | TBD |  |  | TBD |  |  | TBD |  |  | TBD |  |  | TBD |  |  | TBD
LTE 7 |  | TBD |  |  | TBD |  |  | TBD |  |  | TBD |  |  | TBD |  |  | TBD
LTE 41 |  | TBD |  |  | TBD |  |  | TBD |  |  | TBD |  |  | TBD |  |  | TBD
Note 1: Primary Mechanical Mode refers to device configured in preferred mode per manufacturer instructions (typically means antenna extended, fold or portrait slide open, but depends on form factor).
Note 2: The appropriate limits shall be populated in this column based on the device width.
Note 3: Uplink channel 23035.
Note 4: Uplink channel 23095.

## Table B-835 Example EUT (top)
Example EUT Measurement Part Data File Formats for Trasnmit Tests (Top) and Receive Tests (Bottom)
Date of Measurement: | 24 Aug 2002
Device Mfr/Model: | Acme 2000
TX Frequency: | LTE 5, TX mid channel
RX Frequency: | LTE 5, RX mid channel
EUT Configuration: | Fold Open, Antenna Extended
Test Condition [Free Space, Simulated head and hand left and right, Simulated hand left and right]: | Free Space

## Table B-836 Example EUT (bot)
θ (degrees) | Theta-Polarization TX EIRP (dBm) |  |  |  | Phi-Polarization TX EIRP (dBm)
| φ = 0 | φ = 15 | … | φ = 345 | φ = 0 | φ = 15 | … | φ = 345
| j = 0 | j = 1 |  | j = M-1 | j = 0 | j = 1 |  | j = M-1
15 | 111.1 | 111.1 | … | 111.1 | 111.1 | 111.1 | … | 111.1
i = 1
30 | 111.1 | 111.1 | … | 111.1 | 111.1 | 111.1 | … | 111.1
i = 2
. | . | . | . | . | . | . | . | .
. | . | . | . | . | . | . | . | .
. | . | . | . | . | . | . | . | .
165 | 111.1 | 111.1 | … | 111.1 | 111.1 | 111.1 | … | 111.1
i = N-1
θ (degrees) | Theta-Polarization RX EIS (dBm) |  |  |  | Phi-Polarization RX EIS (dBm)
| φ = 0 | φ = 30 | … | φ = 330 | φ = 0 | φ = 30 | … | φ = 330
| j = 0 | j = 1 |  | j = M-1 | j = 0 | j = 1 |  | j = M-1
30 | -222.2 | -222.2 | … | -222.2 | -222.2 | -222.2 | … | -222.2
i = 1
60 | -222.2 | -222.2 | … | -222.2 | -222.2 | -222.2 | … | -222.2
i = 2
. | . | . | . | . | . | . | . | .
. | . | . | . | . | . | . | . | .
. | . | . | . | . | . | . | . | .
150 | -222.2 | -222.2 | … | -222.2 | -222.2 | -222.2 | … | -222.2
i = N-1
θ (degrees) | Theta-Polarization RX Relative Phase (radians) |  |  |  | Phi-Polarization RX Relative Phase (radians)
| φ = 0 | φ = 30 | … | φ = 330 | φ = 0 | φ = 30 | … | φ = 330
| j = 0 | j = 1 |  | j = M-1 | j = 0 | j = 1 |  | j = M-1
30 | 0.333 | 0.333 | … | 0.333 | 0.333 | 0.333 | … | 0.333
i = 1
60 | 0.333 | 0.333 | … | 0.333 | 0.333 | 0.333 | … | 0.333
i = 2
. | . | . | . | . | . | . | . | .
. | . | . | . | . | . | . | . | .
. | . | . | . | . | . | . | . | .
150 | 0.333 | 0.333 | … | 0.333 | 0.333 | 0.333 | … | 0.333
i = N-1