## Contents
TABLE LIST OF CONTENTS
TABLE 1 | EQUIPMENT UNDER TEST (EUT) INFORMATION | Normative
TABLE 2 | EUTS USED FOR EACH TEST | Normative
TABLE 3a* | HANDSET POSITIONING TABLE (B&K TYPE 4606) | Normative
TABLE 3b* | HANDSET POSITIONING TABLE (HEAD acoustics HHP IV Code 1406) | Normative
TABLE 3c* | HANDSET POSITIONING TABLE (HEAD acoustics HHP III.1 Code 1403) | Normative
TABLE 4a | HANDS FREE POSITIONING TABLE | Normative
TABLE 4b | HEADSET POSITIONING TABLE | Normative
TABLE 5 | WRIST-WORN WEARABLE POSITIONING TABLE | Normative
TABLE 6 | NARROWBAND HANDSET MODE TEST | Normative
TABLE 7 | NARROWBAND HANDHELD HANDS-FREE/SPEAKERPHONE MODE TEST | Normative
TABLE 8 | NARROWBAND HEADSET MODE TEST | Normative
TABLE 9 | NARROWBAND WRIST-WORN WEARABLES MODE TEST | Normative
TABLE 10 | WIDEBAND HANDSET MODE TEST | Normative
TABLE 11 | WIDEBAND HANDHELD HANDSFREE / SPEAKERPHONE MODE TEST | Normative
TABLE 12 | WIDEBAND HEADSET MODE TEST | Normative
TABLE 13 | WIDEBAND WRIST-WORN WEARABLES MODE TEST | Normative
TABLE 14 | SUPER-WIDEBAND HANDSET MODE TEST | Normative
TABLE 15 | SUPER-WIDEBAND HANDHELD HANDSFREE / SPEAKERPHONE MODE TEST | Normative
TABLE 16 | SUPER-WIDEBAND HEADSET MODE TEST | Normative
TABLE 17 | NARROWBAND HEADSET INTERFACE MODE | Informative
TABLE 18 | WIDEBAND HEADSET INTERFACE MODE | Informative
TABLE 19 | SUPERWIDEBAND HEADSET INTERFACE MODE | Informative
*Table 3a/3b/3c should be filled based on the type of HATS used for testing.

## Version
History | Change Description
1 | Initial Release

## Table 1
TABLE 1 EQUIPMENT UNDER TEST (EUT) INFORMATION
Manufacturer
Model
Serial Number(s)/ESN(s)/IMEI(s)
FCC ID Number
Hardware Version
Software Version

## Table 2
TABLE 2 EUTS USED FOR EACH TEST
Serial Number/ ESN/IMEI | CATL and Chamber used | Cellular Radio Mode(s) | Band(s) | Codec(s) | Bit Rate (s) | Bandwidth | Test Type(s)

## Table 3a
TABLE 3a B&K TYPE 4606 HANDSET POSITIONING TABLE
Artificial Ear Type |  | Angle Settings |  |  | Include device placement pictures here
Type [3.3/3.4] |  | (Delta from Standard Position 0°)
|  | Angle (Axis) | Delta [°] | Picture
A (Xe)
Clamping Forks Settings
(Delta to Standard Position 0mm)
Position | Delta [mm]
Front
Middle
Rear |  | B (Ze)
ERP Position
Axis | Delta [mm]
Ym
C (Ye)
MECRP (Delta to actual ECRP)
Axis | Delta [mm]
Ye
Ze

## Table 3b
TABLE 3b HEAD acoustics HHP IV (Code 1406) HANDSET POSITIONING TABLE
| Test Procedure |  | HHP IV Orientation (Delta to ECRP Position) |  | Include device placement pictures here
| Date: |  | Angle | Delta [°]
| Operator: |  | A
C
B
| Handset |  | Linear | Delta [mm]
| Manufacturer: |  | Xe
| Serial Number: |  | Ye
| Type: |  | Ze
Alternative Handset Position
| MECRP (Delta to actual ECRP) |  | Distance between ECRP and ERP Plane*
| Axis | Delta [mm] | Axis | Delta [mm]
| Ye |  | Ym
Ze
| Handset Rotation |  | Application Force
| Angle | Delta [°] |  | [N]
| A |  | Display
C
| B |  | Comment
Artificial Ear
Type [3.3/3.4]:
Hardness [Shore OO]:
*ERP Plane: A plane parallel to vertical plane (P.58) and passing through the ERP

## Table 3c
TABLE 3c HEAD acoustics HHP III.1 (Code1403) HANDSET POSITIONING TABLE
| Test Procedure | MERCP (Delta to actual ERCP) |  | Include device placement pictures here
| Date: | Axis | Delta [mm]
| Operator: | Ye
Ze
| Handset | Clamping Forks Settings (Delta to Standard Position 0mm)
| Manufacturer: |  | Delta [mm]
| Serial Number: | Front
| Type: | Rear
| Artificial Ear | Angle Settings (Delta to Standard Position 0o)
| Type [3.3/3.4]: | Axis | Delta [°]
| Hardness [Shore OO]: | A (Xe)
B (Ze)
| Comment | C (Ye)
ERP Position
|  | Axis | Delta [mm]
Ym
Application Force
[N]
Display

## Table 4a
TABLE 4a HANDS FREE POSITIONING TABLE
Definition of Distance to HATS reference point (Nominal Distance :42cm) | Include device placement pictures here

## Table 4b
TABLE 4b HEADSET POSITIONING TABLE
Include device placement pictures here

## Table 5
TABLE 5 WRIST-WORN WEARABLE POSITIONING TABLE
Definition of Distance to HATS Lip plane (Nominal Distance :30cm) | Include device placement pictures here

## Table 6
TABLE 6 NARROWBAND HANDSET MODE TEST
Handset Narrowband Test Cases |  |  | Measurement Setup |  |  |  | Standards Reference for each Test ID
Test ID | Parameter (Metric) |  | Test Signal | Level | DUT Volume Control | Appl. Force [N] | Document | Rev. | Sect. | Test Results | Pass/Fail
NB-001 | RLR (dB) - Receive Loudness Rating |  | P.501 real speech | -16 dBm0 | nominal | 8 | 3GPP TS 26.132 | 14.1.0 | 7.2.2.2
[7 empty] | 3GPP2 C.S0056- A | 1.0 | 2.1.2.2
NB-002 | RLR (dB) - Receive Loudness Rating |  | P.501 real speech | -16 dBm0 | maximum | 8 | 3GPP TS 26.132 | 14.1.0 | 7.2.2.2
[6 empty] | 8 | 3GPP2 C.S0056- A | 1.0 | 2.1.2.2
NB-018 | [5 empty] | 13 | 3GPP TS 26.132 | 14.1.0 | 7.2.2.2
[6 empty] | 13 | 3GPP2 C.S0056- A | 1.0 | 2.1.2.2
NB-003 | SLR (dB) - Sending Loudness Rating |  | P.501 real speech | -4.7 dBPa | nominal | 8 | 3GPP TS 26.132 | 14.1.0 | 7.2.2.1
[7 empty] | 3GPP2 C.S0056- A | 1.0 | 2.2.2.2
NB-004 | Idle Channel Noise SND |  | n/a2 | n/a | nominal | 8 | 3GPP TS 26.132 | 14.1.0 | 7.3.1
[7 empty] | 3GPP2 C.S0056- A | 1.0 | 2.2.4.2
NB-005 | Idle Channel Noise RCV |  | n/a2 | n/a | maximum | 8 | 3GPP TS 26.132 | 14.1.0 | 7.3.2
[7 empty] | 3GPP2 C.S0056- A | 1.0 | 2.1.3.2
NB-006 | RFR - Receive frequency response |  | P.501 real speech | -16 dBm0 | nominal | 8 | 3GPP TS 26.132 | 14.1.0 | 7.4.2
[7 empty] | 3GPP2 C.S0056- A | 1.0 | 2.1.1.2
NB-007 | SFR - Send frequency response |  | P.501 real speech | -4.7 dBPa | nominal | 8 | 3GPP TS 26.132 | 14.1.0 | 7.4.1
[7 empty] | 3GPP2 C.S0056- A | 1.0 | 2.2.1.2
NB-0081 | TCLw (weighted terminal coupling loss) |  | P.501compressed speech | -10 dBm0 | maximum | 2 | 3GPP TS 26.132 | 14.1.0 | 7.7.3
[7 empty] | 3GPP2 C.S0056- A | 1.0 | 2.2.3.2
NB-009 | Quality in presence of ambient noise: SMOS, NMOS, GMOS | Pub_Noise_binaural_V2 | real speech from TS 103 106 | -1.7 dBPa | nominal | 8 | 3GPP TS 26.132 | 14.1.0 | 7.12 | NMOS:
SMOS
[10 empty] | GMOS: | INFO
|  | Outside_Traffic_Road_binaural | [7 empty] | NMOS:
SMOS
[10 empty] | GMOS: | INFO
|  | Outside_Traffic_Crossroads_binaural | [7 empty] | NMOS:
SMOS
[10 empty] | GMOS: | INFO
|  | Train_Station_binaural | [7 empty] | NMOS:
SMOS
[10 empty] | GMOS: | INFO
|  | Fullsize_Car1_130Kmh_binaural | [7 empty] | NMOS:
SMOS
[10 empty] | GMOS: | INFO
|  | Cafeteria_Noise_binaural | [7 empty] | NMOS:
SMOS
[10 empty] | GMOS: | INFO
|  | Mensa_binaural | [7 empty] | NMOS:
SMOS
[10 empty] | GMOS: | INFO
|  | Work_Noise_Office_Callcenter_binaural | [7 empty] | NMOS:
SMOS
[10 empty] | GMOS: | INFO
|  | Quite | [7 empty] | NMOS:
SMOS
[10 empty] | GMOS: | INFO
|  | Pub_Noise_binaural_V2 |  |  |  |  | 3GPP2 C.S0056- A | 1.0 | 2.7.2 | NMOS:
SMOS
[10 empty] | GMOS: | INFO
|  | Outside_Traffic_Road_binaural | [7 empty] | NMOS:
SMOS
[10 empty] | GMOS: | INFO
|  | Outside_Traffic_Crossroads_binaural | [7 empty] | NMOS:
SMOS
[10 empty] | GMOS: | INFO
|  | Train_Station_binaural | [7 empty] | NMOS:
SMOS
[10 empty] | GMOS: | INFO
|  | Fullsize_Car1_130Kmh_binaural | [7 empty] | NMOS:
SMOS
[10 empty] | GMOS: | INFO
|  | Cafeteria_Noise_binaural | [7 empty] | NMOS:
SMOS
[10 empty] | GMOS: | INFO
|  | Mensa_binaural | [7 empty] | NMOS:
SMOS
[10 empty] | GMOS: | INFO
|  | Work_Noise_Office_Callcenter_binaural | [7 empty] | NMOS:
SMOS
[10 empty] | GMOS: | INFO
|  | Quite | [7 empty] | NMOS:
SMOS
[10 empty] | GMOS: | INFO
NB-010 | Round-trip Delay (ms) |  | single word | -4.7 dBPa | nominal | 8 | 3GPP TS 26.132 | 14.1.0 | 7.10.3
NB-011 | [6 empty] | 3GPP2 C.S0056- A | 1.0 | 2.6.2
NB-012 | Max acoustic pressure |  | PeakLevel3 | +3 dBm0 | maximum | 13 | IEEE 269 | 2010 | 7.13.1
NB-013 | STMR (Sidetone Masking Rating) |  | P.501 real speech | -4.7 dBPa | nominal, F = 8 |  | 3GPP TS 26.132 | 14.1.0 | 7.5.1.2
[7 empty] | 3GPP2 C.S0056- A | 1.0 | 2.5.1.2
NB-014 |  |  |  |  | maximum, F = 13 |  | 3GPP TS 26.132 | 14.1.0 | 7.5.1.2
[7 empty] | 3GPP2 C.S0056- A | 1.0 | 2.5.1.2
NB-015 | Sidetone delay |  | P.501 real speech | -4.7 dBPa | nominal | 8 | 3GPP TS 26.132 | 14.1.0 | 7.5.4
[7 empty] | 3GPP2 C.S0056- A | 1.0 | 2.5.2.2
NB-074 | Delay and speech quality with packet jitter and loss4 | Condition 0 : Error and jitter free condition | P.501 real speech | -4.7 dBPa | nominal | 8 | 3GPP TS 26.132 | 14.1.0 | 7.10.4
Condition 1 : dly_profile_20msDRX_10pct_BLER_e2e
Condition 2 : dly_profile_40msDRX_10pct_BLER_e2e
NB-076 | Speech Quality (reference condition) | Condition 0 : Error and jitter free condition | P.501 real speech | -4.7 dBPa | nominal | 8 | 3GPP TS 26.132 | 14.1.0 | 7.10.4
Condition 1 : dly_profile_20msDRX_10pct_BLER_e2e
Condition 2 : dly_profile_40msDRX_10pct_BLER_e2e
Note 1: A test signal, such as CSS bursts, may have to be intermittently applied to prevent 'silent mode' operation of the MS. Such a test signal should be documented by the tester, if used. Note 2: The PeakLevel test signal from [4] is used for test case NB-012.

## Table 7
TABLE 7 NARROWBAND HANDHELD HANDS-FREE/SPEAKERPHONE MODE TEST
Hands Free Narrowband Test Cases |  |  | Measurement Setup |  |  |  | Standards Reference for each Test ID
Test ID | Parameter (Metric) |  | Test Signal | Level | DUT Volume Control | Distance | Document | Rev. | Sect. | Test Results | Pass/Fail
NB-040 | RLR (dB) - Receive Loudness Rating |  | P.501 real speech | -16 dBm0 | maximum | HFRP1 | 3GPP TS 26.132 | 14.1.0 | 7.2.4.2
[7 empty] | 3GPP2 C.S0056-A | 1.0 | Note2
NB-041 | SLR (dB) - Sending Loudness Rating |  | P.501 real speech | -4.7 dBPa | nominal | HFRP1 | 3GPP TS 26.132 | 14.1.0 | 7.2.4.1
[7 empty] | 3GPP2 C.S0056-A | 1.0 | Note2
NB-042 | RFR - Receive frequency response |  | P.501 real speech | -16 dBm0 | nominal | HFRP1 | 26.132 | 14.1.0 | 7.4.6
[7 empty] | 3GPP2 C.S0056-A | 1.0 | Note2
NB-043 | SFR - Send frequency response |  | P.501 real speech | -4.7 dBPa | nominal | HFRP1 | 3GPP TS 26.132 | 14.1.0 | 7.4.5
[7 empty] | 3GPP2 C.S0056-A | 1.0 | Note2
NB-044 | TCLw (weighted terminal coupling loss) |  | P.501 compressed speech | -10 dBm0 | maximum | HFRP1 | 3GPP TS 26.132 | 14.1.0 | 7.7.2
[7 empty] | 3GPP2 C.S0056-A | 1.0 | Note2
NB-075 | Quality in presence of ambient noise: SMOS, NMOS, GMOS | Pub_Noise_binaural_V2 | real speech from TS 103 106 | +1.3 dBPa | maximum | HFRP1 | 3GPP TS 26.132 | 14.1.0 | 7.12.2 | NMOS:
SMOS
[10 empty] | GMOS: | INFO
|  | Outside_Traffic_Road_binaural | [7 empty] | NMOS:
SMOS
[10 empty] | GMOS: | INFO
|  | Outside_Traffic_Crossroads_binaural | [7 empty] | NMOS:
SMOS
[10 empty] | GMOS: | INFO
|  | Train_Station_binaural | [7 empty] | NMOS:
SMOS
[10 empty] | GMOS: | INFO
|  | Fullsize_Car1_130Kmh_binaural | [7 empty] | NMOS:
SMOS
[10 empty] | GMOS: | INFO
|  | Cafeteria_Noise_binaural | [7 empty] | NMOS:
SMOS
[10 empty] | GMOS: | INFO
|  | Mensa_binaural | [7 empty] | NMOS:
SMOS
[10 empty] | GMOS: | INFO
|  | Work_Noise_Office_Callcenter_binaural | [7 empty] | NMOS:
SMOS
[10 empty] | GMOS: | INFO
|  | Quite | [7 empty] | NMOS:
SMOS
[10 empty] | GMOS: | INFO
Note 1: See section 2.3.2 (Device positioning Handheld Hands-free / Speakerphone mode for HFRP acceptable value). Note 2: For 3GPP2 Test Cases; Handheld Hands-free mode is not in the scope of reference [4], and while testing should be carried out in a similar fashion and methodology as per reference [1], radio system setup shall be in compliance with reference [4].

## Table 8
TABLE 8 NARROWBAND HEADSET MODE TEST
Headset Narrowband Test Cases |  | Measurement Setup |  |  | Standards Reference for each Test ID
Test ID | Parameter (Metric) | Test Signal | Level | DUT Volume Control | Document | Rev. | Sect. | Test Results | Pass/Fail
NB-060 | RLR (dB) - Receive Loudness Rating | P.501 real speech | -16 dBm0 | nominal | 3GPP TS 26.132 | 14.1.0 | 7.2.2.2
[5 empty] | 3GPP2 C.S0056-A | 1.0 | Note2
NB-061 |  |  |  | maximum | 3GPP TS 26.132 | 14.1.0 | 7.2.2.2
[5 empty] | 3GPP2 C.S0056-A | 1.0 | Note2
NB-062 | SLR (dB) - Sending Loudness Rating | P.501 real speech | -4.7 dBPa | nominal | 3GPP TS 26.132 | 14.1.0 | 7.2.2.1
[5 empty] | 3GPP2 C.S0056-A | 1.0 | Note2
NB-063 | Idle Channel Noise SND | n/a1 | n/a | nominal | 3GPP TS 26.132 | 14.1.0 | 7.3.1
[5 empty] | 3GPP2 C.S0056-A | 1.0 | Note2
NB-064 | Idle Channel Noise RCV | n/a1 | n/a | maximum | 3GPP TS 26.132 | 14.1.0 | 7.3.2
[5 empty] | 3GPP2 C.S0056-A | 1.0 | Note2
NB-065 | RFR - Receive frequency response | P.501 real speech | -16 dBm0 | nominal | 3GPP TS 26.132 | 14.1.0 | 7.4.2
[5 empty] | 3GPP2 C.S0056-A | 1.0 | Note2
NB-066 | SFR - Send frequency response | P.501 real speech | -4.7 dBPa | nominal | 3GPP TS 26.132 | 14.1.0 | 7.4.1
[5 empty] | 3GPP2 C.S0056-A | 1.0 | Note2
NB-067 | TCLw (weighted terminal coupling loss) | P.501 compressed speech | -10 dBm0 | maximum | 3GPP TS 26.132 | 14.1.0 | 7.7.3
[5 empty] | 3GPP2 C.S0056-A | 1.0 | Note2
NB-068 | Round-trip Delay (ms) | single word | -4.7 dBPa | nominal | 3GPP TS 26.132 | 14.1.0 | 7.10.3
[5 empty] | 3GPP2 C.S0056-A | 1.0 | Note2
NB-069 | STMR (Sidetone Masking Rating) | P.501 real speech | -4.7 dBPa | nominal | 3GPP TS 26.132 | 14.1.0 | 7.5.1.2
[5 empty] | 3GPP2 C.S0056-A | 1.0 | Note2
NB-070 |  |  |  | maximum | 3GPP TS 26.132 | 14.1.0 | 7.5.1.2
[5 empty] | 3GPP2 C.S0056-A | 1.0 | Note2
NB-071 | Sidetone delay | P.501 real speech | -4.7 dBPa | nominal | 3GPP TS 26.132 | 14.1.0 | 7.5.4
[5 empty] | 3GPP2 C.S0056-A | 1.0 | Note2
Note 1: A test signal, such as CSS bursts, may have to be intermittently applied to prevent 'silent mode' operation of the MS. Such a test signal should be documented by the tester, if used. Note 2: For 3GPP2 Test Cases; Headset mode is not in the scope of reference [4], and while testing should be carried out in a similar fashion and methodology as per reference [1], radio system setup shall be in compliance with reference[4].

## Table 9
TABLE 9 NARROWBAND WRIST-WORN WEARABLES MODE TEST
Wearables Narrowband Test Cases |  |  | Measurement Setup |  |  |  | Standards Reference for each Test ID
Test ID | Parameter (Metric) |  | Test Signal | Level | DUT Volume Control | Distance | Document | Rev. | Sect. | Test Results | Pass/Fail
NB-077 | RLR (dB) - Receive Loudness Rating |  | P.501 real speech | -16 dBm0 | maximum | HFRP1 | 3GPP TS 26.132 | 14.1.0 | 7.2.4.2
[7 empty] | 3GPP2 C.S0056-A | 1.0 | Note2
NB-078 | SLR (dB) - Sending Loudness Rating |  | P.501 real speech | -4.7 dBPa | nominal | HFRP1 | 3GPP TS 26.132 | 14.1.0 | 7.2.4.1
[7 empty] | 3GPP2 C.S0056-A | 1.0 | Note2
NB-079 | RFR - Receive frequency response |  | P.501 real speech | -16 dBm0 | maximum | HFRP1 | 3GPP TS 26.132 | 14.1.0 | 7.4.6
[7 empty] | 3GPP2 C.S0056-A | 1.0 | Note2
NB-092 | SFR - Send frequency response |  | P.501 real speech | -4.7 dBPa | nominal | HFRP1 | 3GPP TS 26.132 | 14.1.0 | 7.4.5
[7 empty] | 3GPP2 C.S0056-A | 1.0 | Note2
NB-093 | TCLw (weighted terminal coupling loss) |  | P.501 compresse d speech | -10 dBm0 | maximum | HFRP1 | 3GPP TS 26.132 | 14.1.0 | 7.7.2
[7 empty] | 3GPP2 C.S0056-A | 1.0 | Note2
NB-094 | Quality in presence of ambient noise: SMOS, NMOS, GMOS | Pub_Noise_binaural_V2 | real speech from TS 103 106 | +1.3 dBPa | maximum | HFRP1 | 3GPP TS 26.132 | 14.1.0 | 7.12 | NMOS:
SMOS
[10 empty] | GMOS: | INFO
|  | Outside_Traffic_Road_binaural | [7 empty] | NMOS:
SMOS
[10 empty] | GMOS: | INFO
|  | Outside_Traffic_Crossroads_binaural | [7 empty] | NMOS:
SMOS
[10 empty] | GMOS: | INFO
|  | Train_Station_binaural | [7 empty] | NMOS:
SMOS
[10 empty] | GMOS: | INFO
|  | Fullsize_Car1_130Kmh_binaural | [7 empty] | NMOS:
SMOS
[10 empty] | GMOS: | INFO
|  | Cafeteria_Noise_binaural | [7 empty] | NMOS:
SMOS
[10 empty] | GMOS: | INFO
|  | Mensa_binaural | [7 empty] | NMOS:
SMOS
[10 empty] | GMOS: | INFO
|  | Work_Noise_Office_Callcenter_binaural | [7 empty] | NMOS:
SMOS
[10 empty] | GMOS: | INFO
|  | Quite | [7 empty] | NMOS:
SMOS
[10 empty] | GMOS: | INFO
Note 1: See section 2.4.4 (Device positioning Wrist-worn Wearables mode for HFRP acceptable value) Note 2: For 3GPP2 Test Cases; Wearable Hands-free mode is not in the scope of reference [4], and while testing should be carried out in a similar fashion and methodology as per reference [1], radio system setup shall be in compliance with reference [4].

## Table 10
TABLE 10 WIDEBAND HANDSET MODE TEST
Handset Wideand Test Cases |  |  | Measurement Setup |  |  |  | Standards Reference for each Test ID
Test ID | Parameter (Metric) |  | Test Signal | Level | DUT Volume Control | Appl. Force [N] | Document | Rev. | Sect. | Test Results | Pass/Fail
WB-001 | RLR (dB) - Receive Loudness Rating |  | P.501 real speech | -16 dBm0 | nominal | 8 | 3GPP TS 26.132 | 14.1.0 | 8.2.2.2
[7 empty] | 3GPP2 C.S0056- A | 1.0 | 2.1.2.2
WB-002 | RLR (dB) - Receive Loudness Rating |  | P.501 real speech | -16 dBm0 | maximum | 8 | 3GPP TS 26.132 | 14.1.0 | 8.2.2.2
[6 empty] | 8 | 3GPP2 C.S0056- A | 1.0 | 2.1.2.2
WB-018 | [5 empty] | 13 | 3GPP TS 26.132 | 14.1.0 | 8.2.2.2
[6 empty] | 13 | 3GPP2 C.S0056- A | 1.0 | 2.1.2.2
WB-003 | SLR (dB) - Sending Loudness Rating |  | P.501 real speech | -4.7 dBPa | nominal | 8 | 3GPP TS 26.132 | 14.1.0 | 8.2.2.1
[7 empty] | 3GPP2 C.S0056- A | 1.0 | 2.2.2.2
WB-004 | Idle Channel Noise SND |  | n/a2 | n/a | nominal | 8 | 3GPP TS 26.132 | 14.1.0 | 8.3.1
[7 empty] | 3GPP2 C.S0056- A | 1.0 | 2.2.4.2
WB-005 | Idle Channel Noise RCV |  | n/a2 | n/a | maximum | 8 | 3GPP TS 26.132 | 14.1.0 | 8.3.2
[7 empty] | 3GPP2 C.S0056- A | 1.0 | 2.1.3.2
WB-006 | RFR - Receive frequency response |  | P.501 real speech | -16 dBm0 | nominal | 8 | 3GPP TS 26.132 | 14.1.0 | 8.4.2
[7 empty] | 3GPP2 C.S0056- A | 1.0 | 2.1.1.2
WB-007 | SFR - Send frequency response |  | P.501 real speech | -4.7 dBPa | nominal | 8 | 3GPP TS 26.132 | 14.1.0 | 8.4.1
[7 empty] | 3GPP2 C.S0056- A | 1.0 | 2.2.1.2
WB-008 | TCLw (weighted terminal coupling loss) |  | P.501 compressed speech | -10 dBm0 | maximum | 2 | 3GPP TS 26.132 | 14.1.0 | 8.7.3
[7 empty] | 3GPP2 C.S0056- A | 1.0 | 2.2.3.2
WB-009 | Quality in presence of ambient noise: SMOS, NMOS, GMOS | Pub_Noise_binaural_V2 | real speech from TS 103 106 | -1.7 dBPa | nominal | 8 | 3GPP TS 26.132 | 14.1.0 | 8.12 | NMOS:
SMOS
[10 empty] | GMOS: | INFO
|  | Outside_Traffic_Road_binaural | [7 empty] | NMOS:
SMOS
[10 empty] | GMOS: | INFO
|  | Outside_Traffic_Crossroads_binaural | [7 empty] | NMOS:
SMOS
[10 empty] | GMOS: | INFO
|  | Train_Station_binaural | [7 empty] | NMOS:
SMOS
[10 empty] | GMOS: | INFO
|  | Fullsize_Car1_130Kmh_binaural | [7 empty] | NMOS:
SMOS
[10 empty] | GMOS: | INFO
|  | Cafeteria_Noise_binaural | [7 empty] | NMOS:
SMOS
[10 empty] | GMOS: | INFO
|  | Mensa_binaural | [7 empty] | NMOS:
SMOS
[10 empty] | GMOS: | INFO
|  | Work_Noise_Office_Callcenter_binaural | [7 empty] | NMOS:
SMOS
[10 empty] | GMOS: | INFO
|  | Quite | [7 empty] | NMOS:
SMOS
[10 empty] | GMOS: | INFO
|  | Pub_Noise_binaural_V2 |  |  |  |  | 3GPP2 C.S0056- A | 1.0 | 2.7.2 | NMOS:
SMOS
[10 empty] | GMOS: | INFO
|  | Outside_Traffic_Road_binaural | [7 empty] | NMOS:
SMOS
[10 empty] | GMOS: | INFO
|  | Outside_Traffic_Crossroads_binaural | [7 empty] | NMOS:
SMOS
[10 empty] | GMOS: | INFO
|  | Train_Station_binaural | [7 empty] | NMOS:
SMOS
[10 empty] | GMOS: | INFO
|  | Fullsize_Car1_130Kmh_binaural | [7 empty] | NMOS:
SMOS
[10 empty] | GMOS: | INFO
|  | Cafeteria_Noise_binaural | [7 empty] | NMOS:
SMOS
[10 empty] | GMOS: | INFO
|  | Mensa_binaural | [7 empty] | NMOS:
SMOS
[10 empty] | GMOS: | INFO
|  | Work_Noise_Office_Callcenter_binaural | [7 empty] | NMOS:
SMOS
[10 empty] | GMOS: | INFO
|  | Quite | [7 empty] | NMOS:
SMOS
[10 empty] | GMOS: | INFO
WB-010 | Round-trip Delay (ms) |  | single word | -4.7 dBPa | nominal | 8 | 3GPP TS 26.132 | 14.1.0 | 8.1
WB-011 | [6 empty] | 3GPP2 C.S0056- A | 1.0 | 2.6.2
WB-012 | Max acoustic pressure |  | Peak Level3 | 3 dBm0 | maximum | 13 | IEEE 269 | 2010 | 7.13.1
WB-013 | STMR (Sidetone Masking Rating) |  | P.501 real speech | -4.7 dBPa | nominal, F = 8 |  | 3GPP TS 26.132 | 14.1.0 | 8.5.1
[7 empty] | 3GPP2 C.S0056- A | 1.0 | 2.5.1.2
WB-014 |  |  |  |  | maximum, F = 13 |  | 3GPP TS 26.132 | 14.1.0 | 8.5.1
[7 empty] | 3GPP2 C.S0056- A | 1.0 | 2.5.1.2
WB-015 | Sidetone delay |  | P.501 real speech | -4.7 dBPa | nominal | 8 | 3GPP TS 26.132 | 14.1.0 | 8.5.4
[7 empty] | 3GPP2 C.S0056- A | 1.0 | 2.5.2.2
WB-074 | Delay and speech quality with packet jitter and loss4 | Condition 0 : Error and jitter free condition | P.501 real speech | -4.7 dBPa | nominal | 8 | 3GPP TS 26.132 | 14.1.0 | 8.10.4
Condition 1 : dly_profile_20msDRX_10pct_BLER_e2e
Condition 2 : dly_profile_40msDRX_10pct_BLER_e2e
WB-076 | Speech Quality (reference condition) | Condition 0 : Error and jitter free condition | P.501 real speech | -4.7 dBPa | nominal | 8 | 3GPP TS 26.132 | 14.1.0 | 8.10.4
Condition 1 : dly_profile_20msDRX_10pct_BLER_e2e
Condition 2 : dly_profile_40msDRX_10pct_BLER_e2e
WB-077 | Bandwidth for Bandwidth Extension |  | P.501 real speech | -4.7dBPa | nominal | 8 | ITU-T P.863.1 Suppl. 27 | 2017 | 7.2
Note 1: A test signal, such as CSS bursts, may have to be intermittently applied to prevent 'silent mode' operation of the MS. Such a test signal should be documented by the tester, if used. Note 2: The PeakLevel test signal from [4] is used for test case WB-012. Note 3: Test case for Voice over LTE only.

## Table 11
TABLE 11 WIDEBAND HANDHELD HANDSFREE / SPEAKERPHONE MODE TEST
Hands Free Wideand Test Cases |  |  | Measurement Setup |  |  |  | Standards Reference for each Test ID
Test ID | Parameter (Metric) |  | Test Signal | Level | DUT Volume Control | Distance | Document | Rev. | Sect. | Test Results | Pass/Fail
WB-040 | RLR (dB) - Receive Loudness Rating |  | P.501 real speech | -16 dBm0 | maximum | HFRP1 | 3GPP TS 26.132 | 14.1.0 | 8.2.4.2
[7 empty] | 3GPP2 C.S0056- A | 1.0 | Note2
WB-041 | SLR (dB) - Sending Loudness Rating |  | P.501 real speech | -4.7 dB Pa | nominal | HFRP1 | 3GPP TS 26.132 | 14.1.0 | 8.2.4.1
[7 empty] | 3GPP2 C.S0056- A | 1.0 | Note2
WB-042 | RFR - Receive frequency response |  | P.501 real speech | -16 dBm0 | nominal | HFRP1 | 3GPP TS 26.132 | 14.1.0 | 8.4.6
[7 empty] | 3GPP2 C.S0056- A | 1.0 | Note2
WB-043 | SFR - Send frequency response |  | P.501 real speech | -4.7 dB Pa | nominal | HFRP1 | 3GPP TS 26.132 | 14.1.0 | 8.4.5
[7 empty] | 3GPP2 C.S0056- A | 1.0 | Note2
WB-044 | TCLw (weighted terminal coupling loss) |  | P.501 compressed speech | -10 dBm0 | maximum | HFRP1 | 3GPP TS 26.132 | 14.1.0 | 8.7.2
[7 empty] | 3GPP2 C.S0056- A | 1.0 | Note2
WB-075 | Quality in presence of ambient noise: SMOS, NMOS, GMOS | Pub_Noise_binaural_V2 | real speech from TS 103 106 | +1.3 dBPa | maximum | HFRP1 | 3GPP TS 26.132 | 14.1.0 | 8.12.2 | NMOS:
SMOS
[10 empty] | GMOS: | INFO
|  | Outside_Traffic_Road_binaural | [7 empty] | NMOS:
SMOS
[10 empty] | GMOS: | INFO
|  | Outside_Traffic_Crossroads_binaural | [7 empty] | NMOS:
SMOS
[10 empty] | GMOS: | INFO
|  | Train_Station_binaural | [7 empty] | NMOS:
SMOS
[10 empty] | GMOS: | INFO
|  | Fullsize_Car1_130Kmh_binaural | [7 empty] | NMOS:
SMOS
[10 empty] | GMOS: | INFO
|  | Cafeteria_Noise_binaural | [7 empty] | NMOS:
SMOS
[10 empty] | GMOS: | INFO
|  | Mensa_binaural | [7 empty] | NMOS:
SMOS
[10 empty] | GMOS: | INFO
|  | Work_Noise_Office_Callcenter_binaural | [7 empty] | NMOS:
SMOS
[10 empty] | GMOS: | INFO
|  | Quite | [7 empty] | NMOS:
SMOS
[10 empty] | GMOS: | INFO
Note 1: See section 2.3.2 (Device positioning Handheld Hands-free / Speakerphone mode for HFRP acceptable value). Note 2: For 3GPP2 Test Cases; Handheld Hands-free mode is not in the scope of reference [4], and while testing should be carried out in a similar fashion and methodology as per reference [1], radio system setup shall be in compliance with reference [4].

## Table 12
TABLE 12 WIDEBAND HEADSET MODE TEST
Headset Wideand Test Cases |  | Measurement Setup |  |  | Standards Reference for each Test ID
Test ID | Parameter (Metric) | Test Signal | Level | DUT Volume Control | Document | Rev. | Sect. | Test Results | Pass/Fail
WB-060 | RLR (dB) - Receive Loudness Rating | P.501 real speech | -16 dBm0 | nominal | 3GPP TS 26.132 | 14.1.0 | 7.2.2.2
[5 empty] | 3GPP2 C.S0056-A | 1.0 | Note2
WB-061 |  |  |  | maximum | 3GPP TS 26.132 | 14.1.0 | 7.2.2.2
[5 empty] | 3GPP2 C.S0056-A | 1.0 | Note2
WB-062 | SLR (dB) - Sending Loudness Rating | P.501 real speech | -4.7 dBPa | nominal | 3GPP TS 26.132 | 14.1.0 | 8.2.2.1
[5 empty] | 3GPP2 C.S0056-A | 1.0 | Note2
WB-063 | Idle Channel Noise SND | n/a1 | n/a | nominal | 3GPP TS 26.132 | 14.1.0 | 8.3.1
[5 empty] | 3GPP2 C.S0056-A | 1.0 | Note2
WB-064 | Idle Channel Noise RCV | n/a1 | n/a | maximum | 3GPP TS 26.132 | 14.1.0 | 8.3.2
[5 empty] | 3GPP2 C.S0056-A | 1.0 | Note2
WB-065 | RFR - Receive frequency response | P.501 real speech | -16 dBm0 | nominal | 3GPP TS 26.132 | 14.1.0 | 8.4.2
[5 empty] | 3GPP2 C.S0056-A | 1.0 | Note2
WB-066 | SFR - Send frequency response | P.501 real speech | -4.7 dBPa | nominal | 3GPP TS 26.132 | 14.1.0 | 8.4.1
[5 empty] | 3GPP2 C.S0056-A | 1.0 | Note2
WB-067 | TCLw (weighted terminal coupling loss) | P.501 compressed speech | -10 dBm0 | maximum | 3GPP TS 26.132 | 14.1.0 | 8.7.3
[5 empty] | 3GPP2 C.S0056-A | 1.0 | Note2
WB-068 | Round-trip Delay (ms) | single word | -4.7 dBPa | nominal | 3GPP TS 26.132 | 14.1.0 | 8.10.3
[5 empty] | 3GPP2 C.S0056-A | 1.0 | Note2
WB-069 | STMR (Sidetone Masking Rating) | P.501 real speech | -4.7 dBPa | nominal | 3GPP TS 26.132 | 14.1.0 | 7.5.1.2
[5 empty] | 3GPP2 C.S0056-A | 1.0 | Note2
WB-070 |  |  |  | maximum | 3GPP TS 26.132 | 14.1.0 | 7.5.1.2
[5 empty] | 3GPP2 C.S0056-A | 1.0 | Note2
WB-071 | Sidetone delay | P.501 real speech | -4.7 dBPa | nominal | 3GPP TS 26.132 | 14.1.0 | 8.5.4
[5 empty] | 3GPP2 C.S0056-A | 1.0 | Note2
Note 1: A test signal, such as CSS bursts, may have to be intermittently applied to prevent 'silent mode' operation of the MS. Such a test signal should be documented by the tester, if used. Note 2: For 3GPP2 Test Cases; Handheld Hands-free mode is not in the scope of reference [4], and while testing should be carried out in a similar fashion and methodology as per reference [1], radio system setup shall be in compliance with reference [4].

## Table 13
TABLE 13 WIDEBAND WRIST-WORN WEARABLES MODE TEST
Wearables Wideband Test Cases |  |  | Measurement Setup |  |  |  | Standards Reference for each Test ID
Test ID | Parameter (Metric) |  | Test Signal | Level | DUT Volume Control | Distance | Document | Rev. | Sect. | Test Results | Pass/Fail
WB-078 | RLR (dB) - Receive Loudness Rating |  | P.501 real speech | -16 dBm0 | maximum | HFRP1 | 3GPP TS 26.132 | 14.1.0 | 8.2.4.2
[7 empty] | 3GPP2 C.S0056-A | 1.0 | Note2
WB-079 | SLR (dB) - Sending Loudness Rating |  | P.501 real speech | -4.7 dBPa | nominal | HFRP1 | 3GPP TS 26.132 | 14.1.0 | 8.2.4.1
[7 empty] | 3GPP2 C.S0056-A | 1.0 | Note2
WB-092 | RFR - Receive frequency response |  | P.501 real speech | -16 dBm0 | nominal | HFRP1 | 3GPP TS 26.132 | 14.1.0 | 8.4.6
[7 empty] | 3GPP2 C.S0056-A | 1.0 | Note2
WB-093 | SFR - Send frequency response |  | P.501 real speech | -4.7 dBPa | nominal | HFRP1 | 3GPP TS 26.132 | 14.1.0 | 8.4.5
[7 empty] | 3GPP2 C.S0056-A | 1.0 | Note2
WB-094 | TCLw (weighted terminal coupling loss) |  | P.501 compresse d speech | -10 dBm0 | maximum | HFRP1 | 3GPP TS 26.132 | 14.1.0 | 8.7.2
[7 empty] | 3GPP2 C.S0056-A | 1.0 | Note2
WB-095 | Quality in presence of ambient noise: SMOS, NMOS, GMOS | Pub_Noise_binaural_V2 | real speech from TS 103 106 | +1.3 dBPa | maximum | HFRP1 | 3GPP TS 26.132 | 14.1.0 | 8.12 | NMOS:
SMOS
[10 empty] | GMOS: | INFO
|  | Outside_Traffic_Road_binaural | [7 empty] | NMOS:
SMOS
[10 empty] | GMOS: | INFO
|  | Outside_Traffic_Crossroads_binaural | [7 empty] | NMOS:
SMOS
[10 empty] | GMOS: | INFO
|  | Train_Station_binaural | [7 empty] | NMOS:
SMOS
[10 empty] | GMOS: | INFO
|  | Fullsize_Car1_130Kmh_binaural | [7 empty] | NMOS:
SMOS
[10 empty] | GMOS: | INFO
|  | Cafeteria_Noise_binaural | [7 empty] | NMOS:
SMOS
[10 empty] | GMOS: | INFO
|  | Mensa_binaural | [7 empty] | NMOS:
SMOS
[10 empty] | GMOS: | INFO
|  | Work_Noise_Office_Callcenter_binaural | [7 empty] | NMOS:
SMOS
[10 empty] | GMOS: | INFO
|  | Quite | [7 empty] | NMOS:
SMOS
[10 empty] | GMOS: | INFO
Note 1: See section 2.4.4 (Device positioning Wrist-worn Wearables mode for HFRP acceptable value) Note 2: For 3GPP2 Test Cases; Wearable Hands-free mode is not in the scope of reference [4], and while testing should be carried out in a similar fashion and methodology as per reference [1], radio system setup shall be in compliance with reference [4].

## Table 14
TABLE 14 SUPER-WIDEBAND HANDSET MODE TEST
Handset Super-Wideand Test Cases |  |  | Measurement Setup |  |  |  | Standards Reference for each Test ID
Test ID | Parameter (Metric) |  | Test Signal | Level | DUT Volume Control | Appl. Force [N] | Document | Rev. | Sect. | Test Results | Pass/Fail
SWB-001 | RLR (dB) - Receive Loudness Rating |  | P.501 real speech | -16 dBm0 | nominal | 8 | 3GPP TS 26.132 | 14.1.0 | 9.2.2.2
SWB-002 | RLR (dB) - Receive Loudness Rating |  | P.501 real speech | -16 dBm0 | maximum | 8 | 3GPP TS 26.132 | 14.1.0 | 9.2.2.2
SWB-035 | [5 empty] | 13
SWB-003 | SLR (dB) - Sending Loudness Rating |  | P.501 real speech | -4.7 | nominal | 8 | 3GPP TS 26.132 | 14.1.0 | 9.2.2.1
SWB-004 | Idle Channel Noise SND |  | n/a1 | n/a | nominal | 8 | 3GPP TS 26.132 | 14.1.0 | 9.3.1
SWB-005 | Idle Channel Noise RCV |  | n/a1 | n/a | maximum | 8 | 3GPP TS 26.132 | 14.1.0 | 9.3.2
SWB-006 | RFR - Receive frequency response |  | P.501 real speech | -16 dBm0 | nominal | 8 | 3GPP TS 26.132 | 14.1.0 | 9.4.2
SWB-007 | SFR - Send frequency response |  | P.501 real speech | -4.7 dBPa | nominal | 8 | 3GPP TS 26.132 | 14.1.0 | 9.4.1
SWB-008 | TCLw (weighted terminal coupling loss) |  | P.501 compressed speech | -10 dBm0 | maximum | 2 | 3GPP TS 26.132 | 14.1.0 | 9.7.3
SWB-009 | Quality in presence of ambient noise: SMOS, NMOS, GMOS | Pub_Noise_binaural_V2 | real speech from TS 103 106 | -1.7 dBPa | maximum | 8 | 3GPP TS 26.132 | 14.1.0 | 9.12 | NMOS:
SMOS
[10 empty] | GMOS: | INFO
|  | Outside_Traffic_Road_binaural | [7 empty] | NMOS:
SMOS
[10 empty] | GMOS: | INFO
|  | Outside_Traffic_Crossroads_binaural | [7 empty] | NMOS:
SMOS
[10 empty] | GMOS: | INFO
|  | Train_Station_binaural | [7 empty] | NMOS:
SMOS
[10 empty] | GMOS: | INFO
|  | Fullsize_Car1_130Kmh_binaural | [7 empty] | NMOS:
SMOS
[10 empty] | GMOS: | INFO
|  | Cafeteria_Noise_binaural | [7 empty] | NMOS:
SMOS
[10 empty] | GMOS: | INFO
|  | Mensa_binaural | [7 empty] | NMOS:
SMOS
[10 empty] | GMOS: | INFO
|  | Work_Noise_Office_Callcenter_binaural | [7 empty] | NMOS:
SMOS
[10 empty] | GMOS: | INFO
|  | Quite | [7 empty] | NMOS:
SMOS
[10 empty] | GMOS: | INFO
SWB-010 | Round-trip Delay (ms) |  | single word | -4.7 dBPa | nominal | 8 | 3GPP TS 26.132 | 14.1.0 | 9.1
SWB-012 | Max acoustic pressure |  | Peak Level2 | 3 dBm0 | maximum | 13 | IEEE 269 | 2010 | 7.13.1
SWB-013 | STMR (Sidetone Masking Rating) |  | P.501 real speech | -4.7 dBPa | nominal | 8 | 3GPP TS 26.132 | 14.1.0 | 9.5.1
SWB-014 |  |  |  |  | maximum | 13
SWB-015 | Sidetone delay |  | P.501 real speech | -4.7 dBPa | nominal | 8 | 3GPP TS 26.132 | 14.1.0 | 9.5.4
SWB-016 | Delay and speech quality with packet jitter and loss4 | Condition 0 : Error and jitter free condition | P.501 real speech | -4.7 dBPa | nominal | 8 | 3GPP TS 26.132 | 14.1.0 | 9.10.4
Condition 1 : dly_profile_20msDRX_10pct_BLER_e2e
Condition 2 : dly_profile_40msDRX_10pct_BLER_e2e
SWB-036 | Handset Distortion, SND |  | Sinusoidal | 5, 0, -4.7, -10, -15, -20 dBPa | nominal | 8 | 3GPP TS 26.132 | 14.1.0 | 9.8.1
SWB-037 | Handset Distortion, RCV |  | Sinusoidal + activation | 0, -3, -10, -16, -20, -30, -40, -45 dBm0 | nominal | 8 | 3GPP TS 26.132 | 14.1.0 | 9.8.2
SWB-076 | Speech Quality (reference condition) | Condition 0 : Error and jitter free condition | P.501 real speech | -4.7 dBPa | nominal | 8 | 3GPP TS 26.132 | 14.1.0 | 9.10.4
Condition 1 : dly_profile_20msDRX_10pct_BLER_e2e
Condition 2 : dly_profile_40msDRX_10pct_BLER_e2e
Note 1: A test signal, such as CSS bursts, may have to be intermittently applied to prevent 'silent mode' operation of the MS. Such a test signal should be documented by the tester, if used. Note 2: The PeakLevel test signal from [4] is used for test case SWB-012. Note 3: Test case for Voice over LTE only.

## Table 15
TABLE 15 SUPER-WIDEBAND HANDHELD HANDSFREE / SPEAKERPHONE MODE TEST
Hands Free Super-Wideand Test Cases |  |  | Measurement Setup |  |  |  | Standards Reference for each Test ID
Test ID | Parameter (Metric) |  | Test Signal | Level | DUT Volume Control | Distance | Document | Rev. | Sect. | Test Results | Pass/Fail
SWB-017 | RLR (dB) - Receive Loudness Rating |  | P.501 real speech | -16 dBm0 | maximum | HFRP1 | 3GPP TS 26.132 | 14.1.0 | 9.2.4.2
SWB-018 | SLR (dB) - Sending Loudness Rating |  | P.501 real speech | -4.7 dB Pa | nominal | HFRP1 | 3GPP TS 26.132 | 14.1.0 | 9.2.4.1
SWB-019 | RFR - Receive frequency response |  | P.501 real speech | -16 dBm0 | nominal | HFRP1 | 3GPP TS 26.132 | 14.1.0 | 9.4.6
SWB-020 | SFR - Send frequency response |  | P.501 real speech | -4.7 dB Pa | nominal | HFRP1 | 3GPP TS 26.132 | 14.1.0 | 9.4.5
SWB-021 | TCLw (weighted terminal coupling loss) |  | P.501 compressed speech | -10 dBm0 | maximum | HFRP1 | 3GPP TS 26.132 | 14.1.0 | 9.7.2
SWB-022 | Quality in presence of ambient noise: SMOS, NMOS, GMOS | Pub_Noise_binaural_V2 | real speech from TS 103 106 | +1.3 dBPa | maximum | HFRP1 | 3GPP TS 26.132 | 14.1.0 | 9.12.2 | NMOS:
SMOS
[10 empty] | GMOS: | INFO
|  | Outside_Traffic_Road_binaural | [7 empty] | NMOS:
SMOS
[10 empty] | GMOS: | INFO
|  | Outside_Traffic_Crossroads_binaural | [7 empty] | NMOS:
SMOS
[10 empty] | GMOS: | INFO
|  | Train_Station_binaural | [7 empty] | NMOS:
SMOS
[10 empty] | GMOS: | INFO
|  | Fullsize_Car1_130Kmh_binaural | [7 empty] | NMOS:
SMOS
[10 empty] | GMOS: | INFO
|  | Cafeteria_Noise_binaural | [7 empty] | NMOS:
SMOS
[10 empty] | GMOS: | INFO
|  | Mensa_binaural | [7 empty] | NMOS:
SMOS
[10 empty] | GMOS: | INFO
|  | Work_Noise_Office_Callcenter_binaural | [7 empty] | NMOS:
SMOS
[10 empty] | GMOS: | INFO
|  | Quite | [7 empty] | NMOS:
SMOS
[10 empty] | GMOS: | INFO
Note 1: See section 2.3.2 (Device positioning Handheld Hands-free / Speakerphone mode for HFRP acceptable value).

## Table 16
TABLE 16 SUPER-WIDEBAND HEADSET MODE TEST
Headset Super-Wideand Test Cases |  | Measurement Setup |  |  | Standards Reference for each Test ID
Test ID | Parameter (Metric) | Test Signal | Level | DUT Volume Control | Document | Rev. | Sect. | Test Results | Pass/Fail
SWB-023 | RLR (dB) - Receive Loudness Rating | P.501 real speech | -16 dBm0 | nominal | 3GPP TS 26.132 | 14.1.0 | 9.2.2.2
SWB-024 |  |  |  | maximum
SWB-025 | SLR (dB) - Sending Loudness Rating | P.501 real speech | -4.7 dBPa | nominal | 3GPP TS 26.132 | 14.1.0 | 9.2.2.1
SWB-026 | Idle Channel Noise SND | n/a1 | n/a | nominal | 3GPP TS 26.132 | 14.1.0 | 9.3.1
SWB-027 | Idle Channel Noise RCV | n/a1 | n/a | maximum | 3GPP TS 26.132 | 14.1.0 | 9.3.2
SWB-028 | RFR - Receive frequency response | P.501 real speech | -16 dBm0 | nominal | 3GPP TS 26.132 | 14.1.0 | 9.4.2
SWB-029 | SFR - Send frequency response | P.501 real speech | -4.7 dBPa | nominal | 3GPP TS 26.132 | 14.1.0 | 9.4.1
SWB-030 | TCLw (weighted terminal coupling loss) | P.501 compressed speech | -10 dBm0 | maximum | 3GPP TS 26.132 | 14.1.0 | 9.7.3
SWB-031 | Round-trip Delay (ms) | single word | -4.7 dBPa | nominal | 3GPP TS 26.132 | 14.1.0 | 9.10.3
SWB-032 | STMR (Sidetone Masking Rating) | P.501 real speech | -4.7 dBPa | nominal | 3GPP TS 26.132 | 14.1.0 | 9.5.1.2
SWB-033 |  |  |  | maximum
SWB-034 | Sidetone delay | P.501 real speech | -4.7 dBPa | nominal | 3GPP TS 26.132 | 14.1.0 | 9.5.4
SWB-072 | Headset Distortion, SND | Sinusoidal | 5, 0, -4.7, -10, -15, -20 dBPa | nominal | 3GPP TS 26.132 | 14.1.0 | 9.8.1
SWB-073 | Headset Distortion, RCV | Sinusoidal+ activation | 0, -3, -10, -16, -20, -30, -40, -45 dBm0 | nominal | 3GPP TS 26.132 | 14.1.0 | 9.8.2
Note 1: A test signal, such as CSS bursts, may have to be intermittently applied to prevent 'silent mode' operation of the MS. Such a test signal should be documented by the tester, if used.

## Table 17
TABLE 17 NARROWBAND HEADSET INTERFACE MODE TEST
Headset Narrowband Test Cases |  | Measurement Setup |  |  | Standards Reference for each Test ID
Test ID | Parameter (Metric) | Test Signal | Level | DUT Volume Control | Document | Rev. | Sect. | Test Results | Pass/Fail
NB-080 | Level in Receive for Nominal speech input level | P.501 real speech | -16 dBm0 | nominal | ITU-T P.381 | 4 | 7.1.4
NB-081 |  |  |  | maximum
NB-082 | Level in Send for Nominal speech input Level | P.501 real speech | -60 dBV | nominal | ITU-T P.381 | 4 | 7.1.3
NB-083 | Noise in Send | n/a1 | n/a | nominal | ITU-T P.381 | 4 | 7.1.11
NB-084 | Noise in Receive | n/a1 | n/a | maximum | ITU-T P.381 | 4 | 7.1.12
NB-085 | Receiving frequency response | P.501 real speech | -16 dBm0 | nominal | ITU-T P.381 | 4 | 7.1.8
NB-086 | Sending frequency response | P.501 real speech | -60 dBV | nominal | ITU-T P.381 | 4 | 7.1.7
NB-087 | TCLw (weighted terminal coupling loss) | P.501 compressed speech | -10 dBm0 | maximum | ITU-T P.381 | 4 | 7.1.18
NB-088 | Delay (Send + Receive) (ms) | single word | -60 dBV | nominal | ITU-T P.381 | 4 | 7.1.2
NB-089 | Sidetone Loss STMR | P.501 real speech | -60 dBV | nominal | ITU-T P.381 | 4 | 7.1.9
NB-090 |  |  |  | maximum
NB-091 | Sidetone delay | P.501 real speech | -60 dBV | nominal | ITU-T P.381 | 4 | 7.1.10
Note 1: A test signal, such as CSS bursts, may have to be intermittently applied to prevent 'silent mode' operation of the MS. Such a test signal should be documented by the tester, if used. Note 2: For 3GPP2 Test Cases; Headset mode is not in the scope of reference [4], and while testing should be carried out in a similar fashion and methodology as per reference [1], radio system setup shall be in compliance with reference[4].

## Table 18
TABLE 18 WIDEBAND HEADSET INTERFACE MODE TEST
Headset Wideand Test Cases |  | Measurement Setup |  |  | Standards Reference for each Test ID
Test ID | Parameter (Metric) | Test Signal | Level | DUT Volume Control | Document | Rev. | Sect. | Test Results | Pass/Fail
WB-080 | Level in Receive for Nominal speech input level | P.501 real speech | -16 dBm0 | nominal | ITU-T P.381 | 4 | 7.1.4
WB-081 |  |  |  | maximum
WB-082 | Level in Send for Nominal speech input Level | P.501 real speech | -60 dBV | nominal | ITU-T P.381 | 4 | 7.1.3
WB-083 | Noise in Send | n/a1 | n/a | nominal | ITU-T P.381 | 4 | 7.1.11
WB-084 | Noise in Receive | n/a1 | n/a | maximum | ITU-T P.381 | 4 | 7.1.12
WB-085 | Receiving frequency response | P.501 real speech | -16 dBm0 | nominal | ITU-T P.381 | 4 | 7.1.8
WB-086 | Sending frequency response | P.501 real speech | -60 dBV | nominal | ITU-T P.381 | 4 | 7.1.7
WB-087 | TCLw (weighted terminal coupling loss) | P.501 compressed speech | -10 dBm0 | maximum | ITU-T P.381 | 4 | 7.1.18
WB-088 | Delay (Send + Receive) (ms) | single word | -60 dBV | nominal | ITU-T P.381 | 4 | 7.1.2
WB-089 | Sidetone Loss STMR | P.501 real speech | -60 dBV | nominal | ITU-T P.381 | 4 | 7.1.9
WB-090 |  |  |  | maximum
WB-091 | Sidetone delay | P.501 real speech | -60 dBV | nominal | ITU-T P.381 | 4 | 7.1.10
Note 1: A test signal, such as CSS bursts, may have to be intermittently applied to prevent 'silent mode' operation of the MS. Such a test signal should be documented by the tester, if used. Note 2: For 3GPP2 Test Cases; Headset mode is not in the scope of reference [4], and while testing should be carried out in a similar fashion and methodology as per reference [1], radio system setup shall be in compliance with reference[4].

## Table 19
TABLE 19 SUPER-WIDEBAND HEADSET INTERFACE MODE TEST
Headset Super-Wideand Test Cases |  | Measurement Setup |  |  | Standards Reference for each Test ID
Test ID | Parameter (Metric) | Test Signal | Level | DUT Volume Control | Document | Rev. | Sect. | Test Results | Pass/Fail
SWB-080 | Level in Receive for Nominal speech input level | P.501 real speech | -16 dBm0 | nominal | ITU-T P.381 | 4 | 7.1.4
SWB-081 |  |  |  | maximum
SWB-082 | Level in Send for Nominal speech input Level | P.501 real speech | -60 dBV | nominal | ITU-T P.381 | 4 | 7.1.3
SWB-083 | Noise in Send | n/a1 | n/a | nominal | ITU-T P.381 | 4 | 7.1.11
SWB-084 | Noise in Receive | n/a1 | n/a | maximum | ITU-T P.381 | 4 | 7.1.12
SWB-085 | Receiving frequency response | P.501 real speech | -16 dBm0 | nominal | ITU-T P.381 | 4 | 7.1.8
SWB-086 | Sending frequency response | P.501 real speech | -60 dBV | nominal | ITU-T P.381 | 4 | 7.1.7
SWB-087 | TCLw (weighted terminal coupling loss) | P.501 compressed speech | -10 dBm0 | maximum | ITU-T P.381 | 4 | 7.1.18
SWB-088 | Delay (Send + Receive) (ms) | single word | -60 dBV | nominal | ITU-T P.381 | 4 | 7.1.2
SWB-089 | Sidetone Loss STMR | P.501 real speech | -60 dBV | nominal | ITU-T P.381 | 4 | 7.1.9
SWB-090 |  |  |  | maximum
SWB-091 | Sidetone delay | P.501 real speech | -60 dBV | nominal | ITU-T P.381 | 4 | 7.1.10
Note 1: A test signal, such as CSS bursts, may have to be intermittently applied to prevent 'silent mode' operation of the MS. Such a test signal should be documented by the tester, if used. Note 2: For 3GPP2 Test Cases; Headset mode is not in the scope of reference [4], and while testing should be carried out in a similar fashion and methodology as per reference [1], radio system setup shall be in compliance with reference[4].